## Iris
IRIS: metallic truss fuselage, metallic wing, cradle-to-grave, focus on half-life update, maybe comparison with AT
| variable | nominal | low | high | unit | description | Comentário
General info | takt | 9 | 6 | 11.7 | days | takt-time in days
| OEW | 2044 | 1839.6 | 2248.4 | kg | Operational Empty Weight
| flights_year | 953 | 857.7 | 1048.3 | FC | flight cycles per year (typical mission)
| FH | 0.525 | 0.4725 | 0.5775 | h/FC | flight hours per flight cycle (typical mission)
| productivity | 380 | 342 | 418 | ha/h | hectares sprayed per hour
| lifetime | 30 | 27 | 33 | years | operational life span
| fleet | 421 | 378.9 | 463.1 | aircraft | estimated fleet size
| grid_wind | 10 | 9 | 11 |  | percentage of eolic electricity generation
| grid_gas | 20 | 18 | 22 |  | percentage of gas electricity generation
| grid_hydro | 70 | 63 | 77 |  | percentage of hydro electricity generation
Office | E_office | 1499.19 | 1349.271 | 1649.109 | kWh/month | monthly office electricity consumption
| water_office | 2.66 | 2.394 | 2.926 | cu.m/month | monthly office water consumption
| wastewater_office | 10.5 | 9.45 | 11.55 | cu.m/month | monthly office wastewater generation
Development | devmonths | 48 | 43.2 | 52.8 | months | months to develop product
| developers | 7 | 6.3 | 7.7 | person/month | average number of people involved in aircraft development per month
| new_factory | 2250 | 2025 | 2475 | sq.m | new factory space needed for serial production
| new_machine | 10 | 9 | 11 | units | new machines needed for serial production (metalworking machines)
| prototypes | 3 | 2.7 | 3.3 | units | number of flying prototype aircraft
| ironbirds | 0.0001 | 9e-05 | 0.00011 | units | number of structural-testing or systems-integration prototypes
| test_FH | 100 | 90 | 110 | h | flight hours during certification campaign
Materials | p_Al | 0.63 | 0.567 | 0.693 |  | percentage of stamped/formed aluminum
| p_steel | 0.31 | 0.279 | 0.341 |  | percentage of extruded steel
| p_CFRP | 0.0001 | 9e-05 | 0.00011 |  | percentage of CFRP
| p_GFRP | 0.06 | 0.054 | 0.066 |  | percentage of GFRP
| p_inconel | 0.0001 | 9e-05 | 0.00011 |  | percentage of inconel
| p_Ti | 0.0001 | 9e-05 | 0.00011 |  | percentage of titanium
| b2f_Al | 1.25 | 1.125 | 1.375 |  | Buy-to-fly ratio of stamped aluminum
| b2f_steel | 1.25 | 1.125 | 1.375 |  | Buy-to-fly ratio of extruded steel
| b2f_CFRP | 1 | 0.9 | 1.1 |  | Buy-to-fly ratio of CFRP |  | Ferry de entrega
| b2f_GFRP | 1.2 | 1.08 | 1.32 |  | Buy-to-fly ratio of GFRP |  | Por Navio
| b2f_inconel | 1 | 0.9 | 1.1 |  | Buy-to-fly ratio of inconel |  | % da frota | Distancia média (km) | Média total (km)
| b2f_Ti | 1 | 0.9 | 1.1 |  | Buy-to-fly ratio of titanium |  | 0.33 | 8000 | 2640
Factory | E_factory | 9990 | 8991 | 10989 | kWh/month | monthly industrial electricity consumption |  | Por voo
| water_factory | 9.99 | 8.991 | 10.989 | cu.m/month | monthly industrial water consumption |  | % da frota | Distancia média (km) | Média total (km)
| wastewater_factory | 8.01 | 7.209 | 8.811 | cu.m/month | monthly industrial wastewater generation |  | 33% | 1500 | 2805
| lubricant | 0.03375 | 0.030375 | 0.037125 | cu.m/month | monthly industrial lubricating oil consumption |  | 33% | 6500
| consummable | 1e-05 | 9e-06 | 1.1e-05 | kg/month | monthly industrial consummable consumption (considered GFRP) |  | 33% | 500
Logistics | d_lorry | 330 | 297 | 363 | km | road transportation distance
| d_air | 0.0001 | 9e-05 | 0.00011 | km | air transportation distance |  | Estrutura Íris
| d_sea | 2805 | 2524.5 | 3085.5 | km | sea transportation distance |  | Peso aço (kg) | 116 | 30.53%
| m_lorry | 0.03 | 0.027 | 0.033 | t | mass transported by road |  | Peso alumínio (kg) - asa + revestimento | 240 | 63.16%
| m_air | 0.0001 | 9e-05 | 0.00011 | t | mass transported by air |  | Compósitos (kg) | 24 | 6.316%
| m_sea | 2.44 | 2.196 | 2.684 | t | mass transported by sea
| ferry_flight | 2805 | 2524.5 | 3085.5 | h | flight hours for ferry flight |  | Acidentes air tractor nos últimos 5 anos para referência de danos estruturais
Aircraft Ops | ff_spraying | 0.039116 | 0.035204 | 0.043027 | kg/s | fuel consumption per second on spraying |  | Frota AT 2019 | 418
| ff_takeoff | 0.76667 | 0.69 | 0.84333 | kg/s | fuel consumption per second on take off |  | Tipo de acidente | % de estrutura trocada | Média de ocorrências por ano | % da frota
| ff_landing | 0.15 | 0.135 | 0.165 | kg/s | fuel consumption per second on landing |  | Destruída | 90% | 1 | 0.2392%
| ff_ferry | 0.15305 | 0.13775 | 0.16836 | kg/s | fuel consumption per second on ferrying
| ff_turn | 0.015 | 0.0135 | 0.0165 | kg/s | fuel consumption per second on turning |  | Substancial | 55% | 5.8 | 1.388%
| t_spraying | 882 | 793.8 | 970.2 | s | time spent in spraying mode |  | Leve | 30% | 2.6 | 0.622%
| t_takeoff | 30 | 27 | 33 | s | time spent in take off mode
| t_landing | 60 | 54 | 66 | s | time spent in landing mode |  | Componentes trocados | Peso (kg) | Tempo usual (anos)
| t_ferry | 62.07 | 55.863 | 68.277 | s | time spent in ferry mode |  | Trem de pouso - aço | 40 | 10
| t_turn | 600 | 540 | 660 | s | time spent in turn mode |  | Bateria | 12 | 2
| pesticide_use | 4.3 | 3.87 | 4.73 | kg/ha | pesticide use per ha |  | Revestimentos - reparos gerais | 0.5 | 1
| pesticide_eff | 0.81 | 0.729 | 0.891 |  | pesticide use efficiency
| dilution | 10 | 9 | 11 |  | ratio of water:pesticide
| maint_Al | 2.3316 | 2.0984 | 2.5647 | kg/year | annual aluminium consumption during maintenance |  | Peso aço anual/aeronave | 4.2498
| maint_pol | 0.044785 | 0.040306 | 0.049263 | kg/year | annual polymers (polyethilene) consumption during maintenance |  | Peso al anual/aeronave | 2.3316
| maint_steel | 4.2498 | 3.8248 | 4.6747 | kg/year | annual metals (steel) consumption during maintenance |  | Peso comp anual/aeronave | 0.044785
| maint_battery | 6 | 5.4 | 6.6 | kg/year | annual battery consumption during maintenance |  | Peso bat anual/aeronave | 6
End-of-Life | p_ldf_Al | 0.25 | 0.225 | 0.275 |  | percentage of landfilled aluminum
| p_ldf_steel | 0.2 | 0.18 | 0.22 |  | percentage of landfilled steel
| p_ldf_inconel | 0.2 | 0.18 | 0.22 |  | percentage of landfilled inconel
| p_ldf_Ti | 0.2 | 0.18 | 0.22 |  | percentage of landfilled titanium
| p_ldf_GFRP | 0.5 | 0.45 | 0.55 |  | percentage of landfilled GFRP
| p_ldf_CFRP | 0.5 | 0.45 | 0.55 |  | percentage of landfilled CFRP
| p_incin_Al | 0.25 | 0.225 | 0.275 |  | percentage of incinerated aluminum
| p_incin_steel | 0.1 | 0.09 | 0.11 |  | percentage of incinerated steel
| p_incin_inconel | 0.1 | 0.09 | 0.11 |  | percentage of incinerated inconel
| p_incin_Ti | 0.1 | 0.09 | 0.11 |  | percentage of incinerated titanium
| p_incin_GFRP | 0.45 | 0.405 | 0.495 |  | percentage of incinerated GFRP
| p_incin_CFRP | 0.45 | 0.405 | 0.495 |  | percentage of incinerated CFRP
| p_recycl_Al | 0.5 | 0.45 | 0.55 |  | percentage of recycled aluminum
| p_recycl_steel | 0.7 | 0.63 | 0.77 |  | percentage of recycled steel
| p_recycl_inconel | 0.7 | 0.63 | 0.77 |  | percentage of recycled inconel
| p_recycl_Ti | 0.7 | 0.63 | 0.77 |  | percentage of recycled titanium
| p_recycl_GFRP | 0.05 | 0.045 | 0.055 |  | percentage of recycled GFRP
| p_recycl_CFRP | 0.05 | 0.045 | 0.055 |  | percentage of recycled CFRP
Note on C14: [Threaded comment] Your version of Excel allows you to read this threaded comment; however, any edits to it will get removed if the file is opened in a newer version of Excel. Learn more: https://go.microsoft.com/fwlink/?linkid=870924 Comment: 107087 kWh/month @ G1170. Considering 500 workers in the building, the average per worker is 214.17.
Note on C15: [Threaded comment] Your version of Excel allows you to read this threaded comment; however, any edits to it will get removed if the file is opened in a newer version of Excel. Learn more: https://go.microsoft.com/fwlink/?linkid=870924 Comment: 190 m³/month @ G1170. Considering 500 workers in the building, the average per worker is 0.38
Note on C16: [Threaded comment] Your version of Excel allows you to read this threaded comment; however, any edits to it will get removed if the file is opened in a newer version of Excel. Learn more: https://go.microsoft.com/fwlink/?linkid=870924 Comment: 750 m³/month @ G1170. Considering 500 workers in the building, the average per worker is 1.5
Note on C36: [Threaded comment] Your version of Excel allows you to read this threaded comment; however, any edits to it will get removed if the file is opened in a newer version of Excel. Learn more: https://go.microsoft.com/fwlink/?linkid=870924 Comment: 80000 kWh/month @ G1360. Considering 18000 m², the average per m² is 4.44
Note on C37: [Threaded comment] Your version of Excel allows you to read this threaded comment; however, any edits to it will get removed if the file is opened in a newer version of Excel. Learn more: https://go.microsoft.com/fwlink/?linkid=870924 Comment: 80 m³/month @ G1360. Considering 18000 m², the average per m² is 0.00444
Note on C38: [Threaded comment] Your version of Excel allows you to read this threaded comment; however, any edits to it will get removed if the file is opened in a newer version of Excel. Learn more: https://go.microsoft.com/fwlink/?linkid=870924 Comment: 64 m³/month @ G1360. Considering 18000 m², the average per m² is 0.00356
Note on C39: [Threaded comment] Your version of Excel allows you to read this threaded comment; however, any edits to it will get removed if the file is opened in a newer version of Excel. Learn more: https://go.microsoft.com/fwlink/?linkid=870924 Comment: 0.27 m³/month @ G1360. Considering 18000 m², the average per m² is 0.000015