## Iris
IRIS: metallic truss fuselage, metallic wing, cradle-to-grave, focus on half-life update, maybe comparison with AT
| variable | nominal | low | high | unit | description
General info | takt | 9 | 6 | 11.7 | days | takt-time in days
| OEW | 2044 | 1635.2 | 2452.8 | kg | Operational Empty Weight
| flights_year | 953 | 762.4 | 1143.6 | FC | flight cycles per year (typical mission)
| FH | 0.525 | 0.42 | 0.63 | h/FC | flight hours per flight cycle (typical mission)
| productivity | 380 | 304 | 456 | ha/h | hectares sprayed per hour
| lifetime | 30 | 24 | 36 | years | operational life span
| fleet | 421 | 336.8 | 505.2 | aircraft | estimated fleet size
| grid_wind | 10 | 8 | 12 |  | percentage of eolic electricity generation
| grid_gas | 20 | 16 | 24 |  | percentage of gas electricity generation
| grid_hydro | 70 | 56 | 84 |  | percentage of hydro electricity generation
Office | E_office | 1499.19 | 1199.352 | 1799.028 | kWh/month | monthly office electricity consumption
| water_office | 2.66 | 2.128 | 3.192 | cu.m/month | monthly office water consumption
| wastewater_office | 10.5 | 8.4 | 12.6 | cu.m/month | monthly office wastewater generation
Development | devmonths | 48 | 38.4 | 57.6 | months | months to develop product
| developers | 7 | 5.6 | 8.4 | person/month | average number of people involved in aircraft development per month
| new_factory | 2250 | 1800 | 2700 | sq.m | new factory space needed for serial production
| new_machine | 10 | 8 | 12 | units | new machines needed for serial production (metalworking machines)
| prototypes | 3 | 2.4 | 3.6 | units | number of flying prototype aircraft
| ironbirds | 0.0001 | 0.0001 | 0.0001 | units | number of structural-testing or systems-integration prototypes
| test_FH | 100 | 80 | 120 | h | flight hours during certification campaign
Materials | p_Al | 0.63 | 0.504 | 0.756 |  | percentage of stamped/formed aluminum
| p_steel | 0.31 | 0.248 | 0.372 |  | percentage of extruded steel
| p_CFRP | 0.0001 | 0.0001 | 0.0001 |  | percentage of CFRP
| p_GFRP | 0.06 | 0.048 | 0.072 |  | percentage of GFRP
| p_inconel | 0.0001 | 0.0001 | 0.0001 |  | percentage of inconel
| p_Ti | 0.0001 | 0.0001 | 0.0001 |  | percentage of titanium
| b2f_Al | 1.25 | 1 | 1.5 |  | Buy-to-fly ratio of stamped aluminum
| b2f_steel | 1.25 | 1 | 1.5 |  | Buy-to-fly ratio of extruded steel
| b2f_CFRP | 1 | 1 | 1 |  | Buy-to-fly ratio of CFRP |  | Ferry de entrega
| b2f_GFRP | 1.2 | 0.96 | 1.44 |  | Buy-to-fly ratio of GFRP |  | Por Navio
| b2f_inconel | 1 | 1 | 1 |  | Buy-to-fly ratio of inconel |  | % da frota | Distancia média (km) | Média total (km)
| b2f_Ti | 1 | 1 | 1 |  | Buy-to-fly ratio of titanium |  | 0.33 | 8000 | 2640
Factory | E_factory | 9990 | 7992 | 11988 | kWh/month | monthly industrial electricity consumption |  | Por voo
| water_factory | 9.99 | 7.992 | 11.988 | cu.m/month | monthly industrial water consumption |  | % da frota | Distancia média (km) | Média total (km)
| wastewater_factory | 8.01 | 6.408 | 9.612 | cu.m/month | monthly industrial wastewater generation |  | 33% | 1500 | 2805
| lubricant | 0.03375 | 0.027 | 0.0405 | cu.m/month | monthly industrial lubricating oil consumption |  | 33% | 6500
| consummable | 1e-05 | 1e-05 | 1e-05 | kg/month | monthly industrial consummable consumption (considered GFRP) |  | 33% | 500
Logistics | d_lorry | 330 | 264 | 396 | km | road transportation distance
| d_air | 0.0001 | 0.0001 | 0.0001 | km | air transportation distance |  | Estrutura Íris
| d_sea | 2805 | 2244 | 3366 | km | sea transportation distance |  | Peso aço (kg) | 116 | 30.53%
| m_lorry | 0.03 | 0.024 | 0.036 | t | mass transported by road |  | Peso alumínio (kg) - asa + revestimento | 240 | 63.16%
| m_air | 0.0001 | 0.0001 | 0.0001 | t | mass transported by air |  | Compósitos (kg) | 24 | 6.316%
| m_sea | 2.44 | 1.952 | 2.928 | t | mass transported by sea
| ferry_flight | 2805 | 2244 | 3366 | h | flight hours for ferry flight |  | Acidentes air tractor nos últimos 5 anos para referência de danos estruturais
Aircraft Ops | ff_spraying | 0.039116 | 0.031293 | 0.046939 | kg/s | fuel consumption per second on spraying |  | Frota AT 2019 | 418
| ff_takeoff | 0.76667 | 0.61333 | 0.92 | kg/s | fuel consumption per second on take off |  | Tipo de acidente | % de estrutura trocada | Média de ocorrências por ano | % da frota
| ff_landing | 0.15 | 0.12 | 0.18 | kg/s | fuel consumption per second on landing |  | Destruída | 90% | 1 | 0.2392%
| ff_ferry | 0.15305 | 0.12244 | 0.18366 | kg/s | fuel consumption per second on ferrying
| ff_turn | 0.015 | 0.012 | 0.018 | kg/s | fuel consumption per second on turning |  | Substancial | 55% | 5.8 | 1.388%
| t_spraying | 882 | 705.6 | 1058.4 | s | time spent in spraying mode |  | Leve | 30% | 2.6 | 0.622%
| t_takeoff | 30 | 24 | 36 | s | time spent in take off mode
| t_landing | 60 | 48 | 72 | s | time spent in landing mode |  | Componentes trocados | Peso (kg) | Tempo usual (anos)
| t_ferry | 62.07 | 49.656 | 74.484 | s | time spent in ferry mode |  | Trem de pouso - aço | 40 | 10
| t_turn | 600 | 480 | 720 | s | time spent in turn mode |  | Bateria | 12 | 2
| pesticide_use | 4.3 | 3.44 | 5.16 | kg/ha | pesticide use per ha |  | Revestimentos - reparos gerais | 0.5 | 1
| pesticide_eff | 0.81 | 0.648 | 0.972 |  | pesticide use efficiency
| dilution | 2 | 1.6 | 2.4 |  | ratio of water:pesticide
| maint_Al | 2.3316 | 1.8653 | 2.7979 | kg/year | annual aluminium consumption during maintenance | Equipe | Peso aço anual/aeronave | 4.2498
| maint_pol | 0.044785 | 0.035828 | 0.053742 | kg/year | annual polymers (polyethilene) consumption during maintenance |  | Peso al anual/aeronave | 2.3316
| maint_steel | 4.2498 | 3.3998 | 5.0997 | kg/year | annual metals (steel) consumption during maintenance |  | Peso comp anual/aeronave | 0.044785
| maint_battery | 6 | 4.8 | 7.2 | kg/year | annual battery consumption during maintenance |  | Peso bat anual/aeronave | 6
End-of-Life | p_ldf_Al | 0.25 | 0.2 | 0.3 |  | percentage of landfilled aluminum
| p_ldf_steel | 0.2 | 0.16 | 0.24 |  | percentage of landfilled steel
| p_ldf_inconel | 0.2 | 0.16 | 0.24 |  | percentage of landfilled inconel
| p_ldf_Ti | 0.2 | 0.16 | 0.24 |  | percentage of landfilled titanium
| p_ldf_GFRP | 0.5 | 0.4 | 0.6 |  | percentage of landfilled GFRP
| p_ldf_CFRP | 0.5 | 0.4 | 0.6 |  | percentage of landfilled CFRP
| p_incin_Al | 0.25 | 0.2 | 0.3 |  | percentage of incinerated aluminum
| p_incin_steel | 0.1 | 0.08 | 0.12 |  | percentage of incinerated steel
| p_incin_inconel | 0.1 | 0.08 | 0.12 |  | percentage of incinerated inconel
| p_incin_Ti | 0.1 | 0.08 | 0.12 |  | percentage of incinerated titanium
| p_incin_GFRP | 0.45 | 0.36 | 0.54 |  | percentage of incinerated GFRP
| p_incin_CFRP | 0.45 | 0.36 | 0.54 |  | percentage of incinerated CFRP
| p_recycl_Al | 0.5 | 0.4 | 0.6 |  | percentage of recycled aluminum
| p_recycl_steel | 0.7 | 0.56 | 0.84 |  | percentage of recycled steel
| p_recycl_inconel | 0.7 | 0.56 | 0.84 |  | percentage of recycled inconel
| p_recycl_Ti | 0.7 | 0.56 | 0.84 |  | percentage of recycled titanium
| p_recycl_GFRP | 0.05 | 0.04 | 0.06 |  | percentage of recycled GFRP
| p_recycl_CFRP | 0.05 | 0.04 | 0.06 |  | percentage of recycled CFRP
Note on C14: [Threaded comment] Your version of Excel allows you to read this threaded comment; however, any edits to it will get removed if the file is opened in a newer version of Excel. Learn more: https://go.microsoft.com/fwlink/?linkid=870924 Comment: 107087 kWh/month @ G1170. Considering 500 workers in the building, the average per worker is 214.17.
Note on C15: [Threaded comment] Your version of Excel allows you to read this threaded comment; however, any edits to it will get removed if the file is opened in a newer version of Excel. Learn more: https://go.microsoft.com/fwlink/?linkid=870924 Comment: 190 m³/month @ G1170. Considering 500 workers in the building, the average per worker is 0.38
Note on C16: [Threaded comment] Your version of Excel allows you to read this threaded comment; however, any edits to it will get removed if the file is opened in a newer version of Excel. Learn more: https://go.microsoft.com/fwlink/?linkid=870924 Comment: 750 m³/month @ G1170. Considering 500 workers in the building, the average per worker is 1.5
Note on C36: [Threaded comment] Your version of Excel allows you to read this threaded comment; however, any edits to it will get removed if the file is opened in a newer version of Excel. Learn more: https://go.microsoft.com/fwlink/?linkid=870924 Comment: 80000 kWh/month @ G1360. Considering 18000 m², the average per m² is 4.44
Note on C37: [Threaded comment] Your version of Excel allows you to read this threaded comment; however, any edits to it will get removed if the file is opened in a newer version of Excel. Learn more: https://go.microsoft.com/fwlink/?linkid=870924 Comment: 80 m³/month @ G1360. Considering 18000 m², the average per m² is 0.00444
Note on C38: [Threaded comment] Your version of Excel allows you to read this threaded comment; however, any edits to it will get removed if the file is opened in a newer version of Excel. Learn more: https://go.microsoft.com/fwlink/?linkid=870924 Comment: 64 m³/month @ G1360. Considering 18000 m², the average per m² is 0.00356
Note on C39: [Threaded comment] Your version of Excel allows you to read this threaded comment; however, any edits to it will get removed if the file is opened in a newer version of Excel. Learn more: https://go.microsoft.com/fwlink/?linkid=870924 Comment: 0.27 m³/month @ G1360. Considering 18000 m², the average per m² is 0.000015

## Midlife update
Midlife update in 2035 - reduction of 11% in fuel consumption by adding a FADEC
| variable | nominal | low | high | unit | description | Comentário
General info | takt | 9 | 6 | 11.7 | days | takt-time in days
| OEW | 2044 | 1635.2 | 2452.8 | kg | Operational Empty Weight
| flights_year | 953 | 762.4 | 1143.6 | FC | flight cycles per year (typical mission)
| FH | 0.525 | 0.42 | 0.63 | h/FC | flight hours per flight cycle (typical mission)
| productivity | 380 | 304 | 456 | ha/h | hectares sprayed per hour | Pode ser por ciclo também - alterem a unidade
| lifetime | 30 | 24 | 36 | years | operational life span
| fleet | 326 | 260.8 | 391.2 | aircraft | estimated fleet size | Mindlife update in 2035
| grid_wind |  | 0 | 0 |  | percentage of eolic electricity generation | Preenchimento opcional. Preciso, no mínimo, saber o país onde será a produção
| grid_gas |  | 0 | 0 |  | percentage of gas electricity generation
| grid_hydro |  | 0 | 0 |  | percentage of hydro electricity generation
| Load_factor | 0.5 | 0.4 | 0.6 |  |  | Hopper esvazia durante a missão - média de 50% da carga útil durante a missão
Office | E_office | 1499.19 | 1199.352 | 1799.028 | kWh/month | monthly office electricity consumption | Nos comentários da célula "nominal" tem uma estimativa de consumo por engenheiro
| water_office | 2.66 | 2.128 | 3.192 | cu.m/month | monthly office water consumption
| wastewater_office | 10.5 | 8.4 | 12.6 | cu.m/month | monthly office wastewater generation
Development | devmonths | 48 | 38.4 | 57.6 | months | months to develop product
| developers | 7 | 5.6 | 8.4 | person/month | average number of people involved in aircraft development per month | 50.500 HH de desenvolvimento divididos pelos meses e pela carga de trabalho usual de uma pessoa
| new_factory | 2250 | 1800 | 2700 | sq.m | new factory space needed for serial production
| new_machine | 10 | 8 | 12 | units | new machines needed for serial production (metalworking machines)
| prototypes | 3 | 2.4 | 3.6 | units | number of flying prototype aircraft
| ironbirds | 0 | 0 | 0 | units | number of structural-testing or systems-integration prototypes
| test_FH | 100 | 80 | 120 | h | flight hours during certification campaign
Materials | p_Al | 63 | 50.4 | 75.6 |  | percentage of stamped/formed aluminum
| p_steel | 31 | 24.8 | 37.2 |  | percentage of extruded steel
| p_CFRP | 0 | 0 | 0 |  | percentage of CFRP
| p_GFRP | 6 | 4.8 | 7.2 |  | percentage of GFRP
| p_inconel | 0 | 0 | 0 |  | percentage of inconel
| p_Ti | 0 | 0 | 0 |  | percentage of titanium
| b2f_Al | 1.25 | 1 | 1.5 |  | Buy-to-fly ratio of stamped aluminum | Sheet metal forming (stamping, calendering, stretching). Ref.: https://slideplayer.com/slide/6993957/
| b2f_steel | 1.25 | 1 | 1.5 |  | Buy-to-fly ratio of extruded steel | Estimation for tube cutting and welding.
| b2f_CFRP |  | 0 | 0 |  | Buy-to-fly ratio of CFRP | Preenchimento opcional. Posso utilizar a estimativa que já possuo.
| b2f_GFRP |  | 0 | 0 |  | Buy-to-fly ratio of GFRP
| b2f_inconel |  | 0 | 0 |  | Buy-to-fly ratio of inconel
| b2f_Ti |  | 0 | 0 |  | Buy-to-fly ratio of titanium
Factory | E_factory | 9990 | 7992 | 11988 | kWh/month | monthly industrial electricity consumption | Nos comentários da célula "nominal" tem uma estimativa de consumo por área
| water_factory | 9.99 | 7.992 | 11.988 | cu.m/month | monthly industrial water consumption
| wastewater_factory | 8.01 | 6.408 | 9.612 | cu.m/month | monthly industrial wastewater generation
| lubricant | 0.03375 | 0.027 | 0.0405 | cu.m/month | monthly industrial lubricating oil consumption
| consummable | 0,000q | #VALUE! | #VALUE! | kg/month | monthly industrial consummable consumption (considered GFRP)
Logistics | d_lorry | 330 | 264 | 396 | km | road transportation distance | Entrega de compósitos SJK-BOT
| d_air | 0 | 0 | 0 | km | air transportation distance
| d_sea | 2805 | 2244 | 3366 | km | sea transportation distance | Entregas de avião feitas por mar
| m_lorry | 0.03 | 0.024 | 0.036 | t | mass transported by road
| m_air | 0 | 0 | 0 | t | mass transported by air
| m_sea | 2.44 | 1.952 | 2.928 | t | mass transported by sea
| ferry_flight | 2805 | 2244 | 3366 | h | flight hours for ferry flight
Aircraft Ops | ff_spraying | 0.034813 | 0.02785 | 0.041776 | kg/s | fuel consumption per second on spraying | Fiquem a vontade para alterar essas linhas (acrescentar/deletar) - só preciso que sempre exista o par consumo (ff_) x tempo (t_)
| ff_takeoff | 0.68233 | 0.54587 | 0.8188 | kg/s | fuel consumption per second on take off
| ff_landing | 0.1335 | 0.1068 | 0.1602 | kg/s | fuel consumption per second on landing
| ff_ferry | 0.13622 | 0.10897 | 0.16346 | kg/s | fuel consumption per second on ferrying
| ff_turn | 0.01335 | 0.01068 | 0.01602 | kg/s | fuel consumption per second on turning
| t_spraying | 882 | 705.6 | 1058.4 | s | time spent in spraying mode
| t_takeoff | 30 | 24 | 36 | s | time spent in take off mode
| t_landing | 60 | 48 | 72 | s | time spent in landing mode
| t_ferry | 62.07 | 49.656 | 74.484 | s | time spent in ferry mode
| t_turn | 600 | 480 | 720 | s | time spent in turn mode
| pesticide_use | 4.3 | 3.44 | 5.16 | kg/ha | pesticide use per ha | Média plantações Brasil 2015 - repositório ipea
| pesticide_eff | 0.81 | 0.648 | 0.972 |  | pesticide use efficiency | 19% de perdas na aplicação aerea: http://dx.doi.org/10.11606/issn.2316-9044.v15i3p18-45
| maint_Al | 0 | 0 | 0 | kg/year | annual aluminium consumption during maintenance | Preenchimento opcional. Se não souberem essas informações, vou ignorar esse impacto
| maint_pol | 0 | 0 | 0 | kg/year | annual polymers (polyethilene) consumption during maintenance
| maint_steel | 0 | 0 | 0 | kg/year | annual metals (steel) consumption during maintenance
| maint_battery | 0 | 0 | 0 | kg/year | annual battery consumption during maintenance
End-of-Life | p_ldf_Al |  |  |  |  | percentage of landfilled aluminum | Preenchimento opcional. Posso utilizar a estimativa que já possuo.
| p_ldf_steel |  |  |  |  | percentage of landfilled steel
| p_ldf_inconel |  |  |  |  | percentage of landfilled inconel
| p_ldf_Ti |  |  |  |  | percentage of landfilled titanium
| p_ldf_GFRP |  |  |  |  | percentage of landfilled GFRP
| p_ldf_CFRP |  |  |  |  | percentage of landfilled CFRP
| p_incin_Al |  |  |  |  | percentage of incinerated aluminum
| p_incin_steel |  |  |  |  | percentage of incinerated steel
| p_incin_inconel |  |  |  |  | percentage of incinerated inconel
| p_incin_Ti |  |  |  |  | percentage of incinerated titanium
| p_incin_GFRP |  |  |  |  | percentage of incinerated GFRP
| p_incin_CFRP |  |  |  |  | percentage of incinerated CFRP
| p_recycl_Al |  |  |  |  | percentage of recycled aluminum
| p_recycl_steel |  |  |  |  | percentage of recycled steel
| p_recycl_inconel |  |  |  |  | percentage of recycled inconel
| p_recycl_Ti |  |  |  |  | percentage of recycled titanium
| p_recycl_GFRP |  |  |  |  | percentage of recycled GFRP
| p_recycl_CFRP |  |  |  |  | percentage of recycled CFRP
Note on C15: [Threaded comment] Your version of Excel allows you to read this threaded comment; however, any edits to it will get removed if the file is opened in a newer version of Excel. Learn more: https://go.microsoft.com/fwlink/?linkid=870924 Comment: 107087 kWh/month @ G1170. Considering 500 workers in the building, the average per worker is 214.17.
Note on C16: [Threaded comment] Your version of Excel allows you to read this threaded comment; however, any edits to it will get removed if the file is opened in a newer version of Excel. Learn more: https://go.microsoft.com/fwlink/?linkid=870924 Comment: 190 m³/month @ G1170. Considering 500 workers in the building, the average per worker is 0.38
Note on C17: [Threaded comment] Your version of Excel allows you to read this threaded comment; however, any edits to it will get removed if the file is opened in a newer version of Excel. Learn more: https://go.microsoft.com/fwlink/?linkid=870924 Comment: 750 m³/month @ G1170. Considering 500 workers in the building, the average per worker is 1.5
Note on C37: [Threaded comment] Your version of Excel allows you to read this threaded comment; however, any edits to it will get removed if the file is opened in a newer version of Excel. Learn more: https://go.microsoft.com/fwlink/?linkid=870924 Comment: 80000 kWh/month @ G1360. Considering 18000 m², the average per m² is 4.44
Note on C38: [Threaded comment] Your version of Excel allows you to read this threaded comment; however, any edits to it will get removed if the file is opened in a newer version of Excel. Learn more: https://go.microsoft.com/fwlink/?linkid=870924 Comment: 80 m³/month @ G1360. Considering 18000 m², the average per m² is 0.00444
Note on C39: [Threaded comment] Your version of Excel allows you to read this threaded comment; however, any edits to it will get removed if the file is opened in a newer version of Excel. Learn more: https://go.microsoft.com/fwlink/?linkid=870924 Comment: 64 m³/month @ G1360. Considering 18000 m², the average per m² is 0.00356
Note on C40: [Threaded comment] Your version of Excel allows you to read this threaded comment; however, any edits to it will get removed if the file is opened in a newer version of Excel. Learn more: https://go.microsoft.com/fwlink/?linkid=870924 Comment: 0.27 m³/month @ G1360. Considering 18000 m², the average per m² is 0.000015