## Iris
IRIS: metallic truss fuselage, ??? wing, cradle-to-grave, focus on half-life update, maybe comparison with AT
| variable | nominal | low | high | unit | description
General info | takt | 2.5 | 2 | 3 | days | takt-time in days
| OEW | 1000 | 1000 | 1000 | kg | Operational Empty Weight
| flights_year | 1920 | 1536 | 1920 | FC | flight cycles per year (typical mission)
| FH | 1.82 | 1.274 | 2.002 | h/FC | flight hours per flight cycle (typical mission)
| productivity | 5 | 5 | 5 | ha/h | hectares sprayed per hour
| lifetime | 25 | 20 | 30 | years | operational life span
| fleet | 9000 | 9000 | 9000 | aircraft | estimated fleet size
| grid_wind | 30 | 24 | 36 |  | percentage of eolic electricity generation
| grid_gas | 60 | 48 | 72 |  | percentage of gas electricity generation
| grid_hydro | 10 | 8 | 12 |  | percentage of hydro electricity generation
Office | E_office | 107087 | 85669.6 | 128504.4 | kWh/month | monthly office electricity consumption
| water_office | 190 | 152 | 228 | cu.m/month | monthly office water consumption
| wastewater_office | 750 | 600 | 900 | cu.m/month | monthly office wastewater generation
Development | devmonths | 48 | 48 | 57.6 | months | months to develop product
| developers | 500 | 400 | 600 | person/month | average number of people involved in aircraft development per month
| new_factory | 19062 | 11437.2 | 26686.8 | sq.m | new factory space needed for serial production
| new_machine | 10 | 4 | 16 | units | new machines needed for serial production (metalworking machines)
| prototypes | 5 | 5 | 5 | units | number of flying prototype aircraft
| ironbirds | 2 | 2 | 2 | units | number of structural-testing or systems-integration prototypes
| test_FH | 3100 | 2480 | 3720 | h | flight hours during certification campaign
Materials | p_Al | 0.3 | 0.24 | 0.36 |  | percentage of stamped/formed aluminum
| p_steel | 0.3 | 0.24 | 0.36 |  | percentage of extruded steel
| p_CFRP | 0.1 | 0.08 | 0.12 |  | percentage of CFRP
| p_GFRP | 0.1 | 0.08 | 0.12 |  | percentage of GFRP
| p_inconel | 0.05 | 0.04 | 0.06 |  | percentage of inconel
| p_Ti | 0.05 | 0.04 | 0.06 |  | percentage of titanium
| b2f_Al | 1.5 | 1.2 | 1.8 |  | Buy-to-fly ratio of stamped aluminum
| b2f_steel | 1.5 | 1.2 | 1.8 |  | Buy-to-fly ratio of extruded steel
| b2f_CFRP | 1.2 | 0.96 | 1.44 |  | Buy-to-fly ratio of CFRP
| b2f_GFRP | 1.2 | 0.96 | 1.44 |  | Buy-to-fly ratio of GFRP
| b2f_inconel | 15 | 12 | 18 |  | Buy-to-fly ratio of inconel
| b2f_Ti | 15 | 12 | 18 |  | Buy-to-fly ratio of titanium
Factory | E_factory | 169440 | 135552 | 203328 | kWh/month | monthly industrial electricity consumption
| water_factory | 169.44 | 135.552 | 203.328 | cu.m/month | monthly industrial water consumption
| wastewater_factory | 135.552 | 108.4416 | 162.6624 | cu.m/month | monthly industrial wastewater generation
| lubricant | 0.56762 | 0.4541 | 0.68115 | cu.m/month | monthly industrial lubricating oil consumption
| consummable | 10 | 10 | 10 | kg/month | monthly industrial consummable consumption (considered GFRP)
Logistics | d_lorry | 1500 | 1200 | 1800 | km | road transportation distance
| d_air | 2000 | 1600 | 2400 | km | air transportation distance
| d_sea | 500 | 400 | 600 | km | sea transportation distance
| m_lorry | 20 | 16 | 24 | t | mass transported by road
| m_air | 20 | 16 | 24 | t | mass transported by air
| m_sea | 1 | 0.8 | 1.2 | t | mass transported by sea
| ferry_flight | 4 | 3.2 | 4.8 | h | flight hours for ferry flight
Aircraft Ops | ff_cruise | 0.47222 | 0.37778 | 0.56667 | kg/s | fuel consumption per second on CCD
| ff_takeoff | 0.47222 | 0.37778 | 0.56667 | kg/s | fuel consumption per second on take off
| ff_landing | 0.47222 | 0.37778 | 0.56667 | kg/s | fuel consumption per second on landing
| ff_XXXXX | 1 | 1 | 1 | kg/s | fuel consumption per second on XXXXX
| t_cruise | 3600 | 2880 | 4320 | s | time spent in cruise mode
| t_takeoff | 120 | 96 | 144 | s | time spent in take off mode
| t_landing | 120 | 96 | 144 | s | time spent in landing mode
| t_XXXXX | 1 | 1 | 1 | s | time spent in XXXXX mode
| pesticide_use | 1 | 0.8 | 1.2 | kg/ha | pesticide use per ha
| pesticide_eff | 0.9 | 0.9 | 1 |  | pesticide use efficiency (losses)
| maint_Al | 4.54 | 3.632 | 5.448 | kg/year | annual aluminium consumption during maintenance
| maint_pol | 44 | 35.2 | 52.8 | kg/year | annual polymers (polyethilene) consumption during maintenance
| maint_steel | 0.9 | 0.72 | 1.08 | kg/year | annual metals (steel) consumption during maintenance
| maint_battery | 10.6656 | 8.5325 | 12.7987 | kg/year | annual battery consumption during maintenance
End-of-Life | p_ldf_Al | 0.25 | 0.25 | 0.25 |  | percentage of landfilled aluminum
| p_ldf_steel | 0.2 | 0.2 | 0.2 |  | percentage of landfilled steel
| p_ldf_inconel | 0.2 | 0.2 | 0.2 |  | percentage of landfilled inconel
| p_ldf_Ti | 0.2 | 0.2 | 0.2 |  | percentage of landfilled titanium
| p_ldf_GFRP | 0.5 | 0.5 | 0.5 |  | percentage of landfilled GFRP
| p_ldf_CFRP | 0.5 | 0.5 | 0.5 |  | percentage of landfilled CFRP
| p_incin_Al | 0.25 | 0.25 | 0.25 |  | percentage of incinerated aluminum
| p_incin_steel | 0.1 | 0.1 | 0.1 |  | percentage of incinerated steel
| p_incin_inconel | 0.1 | 0.1 | 0.1 |  | percentage of incinerated inconel
| p_incin_Ti | 0.1 | 0.1 | 0.1 |  | percentage of incinerated titanium
| p_incin_GFRP | 0.45 | 0.45 | 0.45 |  | percentage of incinerated GFRP
| p_incin_CFRP | 0.45 | 0.45 | 0.45 |  | percentage of incinerated CFRP
| p_recycl_Al | 0.5 | 0.5 | 0.5 |  | percentage of recycled aluminum
| p_recycl_steel | 0.7 | 0.7 | 0.7 |  | percentage of recycled steel
| p_recycl_inconel | 0.7 | 0.7 | 0.7 |  | percentage of recycled inconel
| p_recycl_Ti | 0.7 | 0.7 | 0.7 |  | percentage of recycled titanium
| p_recycl_GFRP | 0.05 | 0.05 | 0.05 |  | percentage of recycled GFRP
| p_recycl_CFRP | 0.05 | 0.05 | 0.05 |  | percentage of recycled CFRP
Note on C14: [Threaded comment] Your version of Excel allows you to read this threaded comment; however, any edits to it will get removed if the file is opened in a newer version of Excel. Learn more: https://go.microsoft.com/fwlink/?linkid=870924 Comment: 107087 kWh/month @ G1170. Considering 500 workers in the building, the average per worker is 214.17.
Note on C15: [Threaded comment] Your version of Excel allows you to read this threaded comment; however, any edits to it will get removed if the file is opened in a newer version of Excel. Learn more: https://go.microsoft.com/fwlink/?linkid=870924 Comment: 190 m³/month @ G1170. Considering 500 workers in the building, the average per worker is 0.38
Note on C16: [Threaded comment] Your version of Excel allows you to read this threaded comment; however, any edits to it will get removed if the file is opened in a newer version of Excel. Learn more: https://go.microsoft.com/fwlink/?linkid=870924 Comment: 750 m³/month @ G1170. Considering 500 workers in the building, the average per worker is 1.5
Note on C36: [Threaded comment] Your version of Excel allows you to read this threaded comment; however, any edits to it will get removed if the file is opened in a newer version of Excel. Learn more: https://go.microsoft.com/fwlink/?linkid=870924 Comment: 80000 kWh/month @ G1360. Considering 18000 m², the average per m² is 4.44
Note on C37: [Threaded comment] Your version of Excel allows you to read this threaded comment; however, any edits to it will get removed if the file is opened in a newer version of Excel. Learn more: https://go.microsoft.com/fwlink/?linkid=870924 Comment: 80 m³/month @ G1360. Considering 18000 m², the average per m² is 0.00444
Note on C38: [Threaded comment] Your version of Excel allows you to read this threaded comment; however, any edits to it will get removed if the file is opened in a newer version of Excel. Learn more: https://go.microsoft.com/fwlink/?linkid=870924 Comment: 64 m³/month @ G1360. Considering 18000 m², the average per m² is 0.00356
Note on C39: [Threaded comment] Your version of Excel allows you to read this threaded comment; however, any edits to it will get removed if the file is opened in a newer version of Excel. Learn more: https://go.microsoft.com/fwlink/?linkid=870924 Comment: 0.27 m³/month @ G1360. Considering 18000 m², the average per m² is 0.000015