## Antera_spray_etanol
ANTERA: composite wing, cradle-to-grave, focus on manufacturing
| variable | nominal | low | high | unit | description
General info | takt_US | 0.83 | 0.747 | 0.913 | days | takt-time in days in USA
| takt_BR | 1 | 0.9 | 1.1 | days | takt-time in days in Brazil
| OEW | 563.97 | 507.573 | 620.367 | kg | Operational Empty Weight
| flights_year | 818 | 736.2 | 899.8 | FC | flight cycles per year (spraying mission)
| FH | 0.266 | 0.2394 | 0.2926 | h/FC | flight hours per flight cycle (spraying mission)
| productivity | 107 | 96.3 | 117.7 | ha/h | hectares sprayed per hour
| lifetime | 30.6667 | 27.6 | 33.7333 | years | operational life span
| fleet_US | 3527.72 | 3174.948 | 3880.492 | aircraft | estimated fleet size manufactured in USA
| fleet_BR | 4676.28 | 4208.652 | 5143.908 | aircraft | estimated fleet size manufactured in Brazil
| grid_wind_US | 10 | 9 | 11 |  | percentage of eolic electricity generation in USA
| grid_gas_US | 20 | 18 | 22 |  | percentage of gas electricity generation in USA
| grid_hydro_US | 70 | 63 | 77 |  | percentage of hydro electricity generation in USA
| grid_wind_BR | 10 | 9 | 11 |  | percentage of eolic electricity generation in Brazil
| grid_gas_BR | 20 | 18 | 22 |  | percentage of gas electricity generation in Brazil
| grid_hydro_BR | 70 | 63 | 77 |  | percentage of hydro electricity generation in Brazil
Office | E_office | 510.4385 | 459.3947 | 561.4823 | kWh/month | monthly office electricity consumption
| water_office | 0.90567 | 0.8151 | 0.99623 | cu.m/month | monthly office water consumption
| wastewater_office | 3.575 | 3.2175 | 3.9325 | cu.m/month | monthly office wastewater generation
Development | devmonths | 60 | 54 | 66 | months | months to develop product
| developers | 2.3833 | 2.145 | 2.6217 | person/month | average number of people involved in aircraft development per month
| new_factory_US | 2250 | 2025 | 2475 | sq.m | new factory space needed for serial production in USA
| new_factory_BR | 3870 | 3483 | 4257 | sq.m | new factory space needed for serial production in Brazil
| new_machine_US | 1 | 0.9 | 1.1 | units | new machines needed for serial production in USA
| new_machine_BR | 8 | 7.2 | 8.8 | units | new machines needed for serial production in Brazil
| prototypes | 3 | 2.7 | 3.3 | units | number of flying prototype aircraft
| ironbirds | 1 | 0.9 | 1.1 | units | number of structural-testing or systems-integration prototypes
| test_FH | 1000 | 900 | 1100 | h | flight hours during certification campaign
Materials | p_Al | 0.54 | 0.486 | 0.594 |  | percentage of stamped/formed aluminum
| p_steel | 0.2 | 0.18 | 0.22 |  | percentage of extruded steel
| p_CFRP | 0.26 | 0.234 | 0.286 |  | percentage of CFRP
| p_GFRP | 0 | 0 | 0 |  | percentage of GFRP
| p_inconel | 1e-05 | 9e-06 | 1.1e-05 |  | percentage of inconel
| p_Ti | 1e-05 | 9e-06 | 1.1e-05 |  | percentage of titanium
| b2f_Al | 1.25 | 1.125 | 1.375 |  | Buy-to-fly ratio of stamped aluminum
| b2f_steel | 1.25 | 1.125 | 1.375 |  | Buy-to-fly ratio of extruded steel
| b2f_CFRP | 1 | 0.9 | 1.1 |  | Buy-to-fly ratio of CFRP
| b2f_GFRP | 1.2 | 1.08 | 1.32 |  | Buy-to-fly ratio of GFRP
| b2f_inconel | 1 | 0.9 | 1.1 |  | Buy-to-fly ratio of inconel
| b2f_Ti | 1 | 0.9 | 1.1 |  | Buy-to-fly ratio of titanium
Factory | E_aluminum | 1e-05 | 9e-06 | 1.1e-05 | kWh/month | monthly industrial electricity consumption (aluminum parts)
| E_composite | 1e-05 | 9e-06 | 1.1e-05 | kWh/month | monthly industrial electricity consumption (composite parts)
| E_assy | 1e-05 | 9e-06 | 1.1e-05 | kWh/month | monthly industrial electricity consumption (final assembly)
| E_factory | 2266.3469 | 2039.7122 | 2492.9816 | kWh/month | monthly industrial electricity consumption
| water_factory | 17.1828 | 15.4645 | 18.9011 | cu.m/month | monthly industrial water consumption
| wastewater_factory | 13.7772 | 12.3995 | 15.1549 | cu.m/month | monthly industrial wastewater generation
| lubricant | 0.05805 | 0.052245 | 0.063855 | cu.m/month | monthly industrial lubricating oil consumption
| consummable | 1e-05 | 9e-06 | 1.1e-05 | kg/month | monthly industrial consummable consumption (considered polymer)
Logistics | d_lorry | 800 | 720 | 880 | km | road transportation distance
| d_air | 1e-05 | 9e-06 | 1.1e-05 | km | air transportation distance
| d_sea | 8936.2 | 8042.58 | 9829.82 | km | sea transportation distance
| m_lorry | 1.15 | 1.035 | 1.265 | t | mass transported by road
| m_air | 1e-05 | 9e-06 | 1.1e-05 | t | mass transported by air
| m_sea | 3.22 | 2.898 | 3.542 | t | mass transported by sea
Aircraft Ops | ff_spraying | 0.0065566 | 0.005901 | 0.0072123 | kg/s | fuel consumption per second on spraying phase
| ff_takeoff | 0.012095 | 0.010886 | 0.013305 | kg/s | fuel consumption per second on take off
| ff_solo | 0.0051002 | 0.0045901 | 0.0056102 | kg/s | fuel consumption per second on XXXXX
| ff_curva | 0.0065566 | 0.005901 | 0.0072123
| ff_ferry | 0.0075595 | 0.0068036 | 0.0083155
| t_spraying | 379.2 | 341.28 | 417.12 | s | time spent in cruise mode
| t_takeoff | 33 | 29.7 | 36.3 | s | time spent in take off mode
| t_solo | 150 | 135 | 165 | s | time spent in XXXXX mode
| t_curva | 261 | 234.9 | 287.1
| t_ferry | 169.2 | 152.28 | 186.12
| pesticide_use | 2 | 1.8 | 2.2 | kg/ha | pesticide use per ha
| pesticide_use_tractor | 2 | 1.8 | 2.2 | kg/ha
| pesticide_eff | 0.95 | 0.855 | 1.045 |  | pesticide use efficiency (losses)
| pesticide_eff_tractor | 1 | 0.9 | 1.1
| dilution | 10 | 9 | 11 | L/ha | ratio of water:pesticide
| dilution_tractor | 75 | 67.5 | 82.5 | L/ha
| maint_Al | 2.3316 | 2.0984 | 2.5647 | kg/year | annual aluminium consumption during maintenance
| maint_pol | 0.044785 | 0.040306 | 0.049263 | kg/year | annual polymers (polyethilene) consumption during maintenance
| maint_steel | 4.2498 | 3.8248 | 4.6747 | kg/year | annual metals (steel) consumption during maintenance
| maint_battery | 6 | 5.4 | 6.6 | kg/year | annual battery consumption during maintenance
End-of-Life | p_ldf_Al | 0.25 | 0.225 | 0.275 |  | percentage of landfilled aluminum
| p_ldf_steel | 0.2 | 0.18 | 0.22 |  | percentage of landfilled steel
| p_ldf_inconel | 0.2 | 0.18 | 0.22 |  | percentage of landfilled inconel
| p_ldf_Ti | 0.2 | 0.18 | 0.22 |  | percentage of landfilled titanium
| p_ldf_GFRP | 0.5 | 0.45 | 0.55 |  | percentage of landfilled GFRP
| p_ldf_CFRP | 0.5 | 0.45 | 0.55 |  | percentage of landfilled CFRP
| p_incin_Al | 0.25 | 0.225 | 0.275 |  | percentage of incinerated aluminum
| p_incin_steel | 0.1 | 0.09 | 0.11 |  | percentage of incinerated steel
| p_incin_inconel | 0.1 | 0.09 | 0.11 |  | percentage of incinerated inconel
| p_incin_Ti | 0.1 | 0.09 | 0.11 |  | percentage of incinerated titanium
| p_incin_GFRP | 0.45 | 0.405 | 0.495 |  | percentage of incinerated GFRP
| p_incin_CFRP | 0.45 | 0.405 | 0.495 |  | percentage of incinerated CFRP
| p_recycl_Al | 0.5 | 0.45 | 0.55 |  | percentage of recycled aluminum
| p_recycl_steel | 0.7 | 0.63 | 0.77 |  | percentage of recycled steel
| p_recycl_inconel | 0.7 | 0.63 | 0.77 |  | percentage of recycled inconel
| p_recycl_Ti | 0.7 | 0.63 | 0.77 |  | percentage of recycled titanium
| p_recycl_GFRP | 0.05 | 0.045 | 0.055 |  | percentage of recycled GFRP
| p_recycl_CFRP | 0.05 | 0.045 | 0.055 |  | percentage of recycled CFRP
Note on C19: [Threaded comment] Your version of Excel allows you to read this threaded comment; however, any edits to it will get removed if the file is opened in a newer version of Excel. Learn more: https://go.microsoft.com/fwlink/?linkid=870924 Comment: 107087 kWh/month @ G1170. Considering 500 workers in the building, the average per worker is 214.17.
Note on C20: [Threaded comment] Your version of Excel allows you to read this threaded comment; however, any edits to it will get removed if the file is opened in a newer version of Excel. Learn more: https://go.microsoft.com/fwlink/?linkid=870924 Comment: 190 m³/month @ G1170. Considering 500 workers in the building, the average per worker is 0.38
Note on C21: [Threaded comment] Your version of Excel allows you to read this threaded comment; however, any edits to it will get removed if the file is opened in a newer version of Excel. Learn more: https://go.microsoft.com/fwlink/?linkid=870924 Comment: 750 m³/month @ G1170. Considering 500 workers in the building, the average per worker is 1.5
Note on C26: [Threaded comment] Your version of Excel allows you to read this threaded comment; however, any edits to it will get removed if the file is opened in a newer version of Excel. Learn more: https://go.microsoft.com/fwlink/?linkid=870924 Comment: Rebitadeira automática
Note on C27: [Threaded comment] Your version of Excel allows you to read this threaded comment; however, any edits to it will get removed if the file is opened in a newer version of Excel. Learn more: https://go.microsoft.com/fwlink/?linkid=870924 Comment: Considerando 3 estufas (composto), 1 rebitadeiras automáticas, 1 robô pintura, 2 CNC (portas e furos), 1 robô pick and place (composto)
Note on C46: [Threaded comment] Your version of Excel allows you to read this threaded comment; however, any edits to it will get removed if the file is opened in a newer version of Excel. Learn more: https://go.microsoft.com/fwlink/?linkid=870924 Comment: 80000 kWh/month @ G1360. Considering 18000 m², the average per m² is 4.44
Note on C47: [Threaded comment] Your version of Excel allows you to read this threaded comment; however, any edits to it will get removed if the file is opened in a newer version of Excel. Learn more: https://go.microsoft.com/fwlink/?linkid=870924 Comment: 80 m³/month @ G1360. Considering 18000 m², the average per m² is 0.00444
Note on C48: [Threaded comment] Your version of Excel allows you to read this threaded comment; however, any edits to it will get removed if the file is opened in a newer version of Excel. Learn more: https://go.microsoft.com/fwlink/?linkid=870924 Comment: 64 m³/month @ G1360. Considering 18000 m², the average per m² is 0.00356
Note on C49: [Threaded comment] Your version of Excel allows you to read this threaded comment; however, any edits to it will get removed if the file is opened in a newer version of Excel. Learn more: https://go.microsoft.com/fwlink/?linkid=870924 Comment: 0.27 m³/month @ G1360. Considering 18000 m², the average per m² is 0.000015
Note on C51: [Threaded comment] Your version of Excel allows you to read this threaded comment; however, any edits to it will get removed if the file is opened in a newer version of Excel. Learn more: https://go.microsoft.com/fwlink/?linkid=870924 Comment: Considerando que a distância média de entrega no BR é 800km, extrapolando esse valor para os outros destinos também (considerando que além do transporte marítmo, será enviado via terra até o cliente final)
Note on C54: [Threaded comment] Your version of Excel allows you to read this threaded comment; however, any edits to it will get removed if the file is opened in a newer version of Excel. Learn more: https://go.microsoft.com/fwlink/?linkid=870924 Comment: MTOW em t
Note on C56: [Threaded comment] Your version of Excel allows you to read this threaded comment; however, any edits to it will get removed if the file is opened in a newer version of Excel. Learn more: https://go.microsoft.com/fwlink/?linkid=870924 Comment: Em cada container cabem 4 aviões, porém vários componentes serão integrados nos EUA, portanto considerei 70% do MTOW

## Antera_original
ANTERA: composite wing, cradle-to-grave, focus on manufacturing
| variable | nominal | low | high | unit | description
General info | takt_US | 0.83 | 0.83 | 0.83 | days | takt-time in days in USA
| takt_BR | 1 | 1 | 1 | days | takt-time in days in Brazil
| OEW | 563.97 | 563.97 | 563.97 | kg | Operational Empty Weight
| flights_year | 818 | 818 | 818 | FC | flight cycles per year (spraying mission)
| FH | 0.266 | 0.266 | 0.266 | h/FC | flight hours per flight cycle (spraying mission) | 5857481725.1627
| productivity | 107 | 107 | 107 | ha/h | hectares sprayed per hour | 713978.7573
| lifetime | 30.6667 | 30.6667 | 30.6667 | years | operational life span
| fleet_US | 3527.72 | 3527.72 | 3527.72 | aircraft | estimated fleet size manufactured in USA
| fleet_BR | 4676.28 | 4676.28 | 4676.28 | aircraft | estimated fleet size manufactured in Brazil
| grid_wind_US | 15 | 15 | 15 |  | percentage of eolic electricity generation in USA
| grid_gas_US | 70 | 70 | 70 |  | percentage of gas electricity generation in USA
| grid_hydro_US | 15 | 15 | 15 |  | percentage of hydro electricity generation in USA
| grid_wind_BR | 10 | 10 | 10 |  | percentage of eolic electricity generation in Brazil
| grid_gas_BR | 20 | 20 | 20 |  | percentage of gas electricity generation in Brazil
| grid_hydro_BR | 70 | 70 | 70 |  | percentage of hydro electricity generation in Brazil
Office | E_office | 510.4385 | 510.4385 | 510.4385 | kWh/month | monthly office electricity consumption
| water_office | 0.90567 | 0.90567 | 0.90567 | cu.m/month | monthly office water consumption
| wastewater_office | 3.575 | 3.575 | 3.575 | cu.m/month | monthly office wastewater generation
Development | devmonths | 60 | 60 | 60 | months | months to develop product
| developers | 2.3833 | 2.3833 | 2.3833 | person/month | average number of people involved in aircraft development per month
| new_factory_US | 2250 | 2250 | 2250 | sq.m | new factory space needed for serial production in USA
| new_factory_BR | 3870 | 3870 | 3870 | sq.m | new factory space needed for serial production in Brazil
| new_machine_US | 1 | 1 | 1 | units | new machines needed for serial production in USA
| new_machine_BR | 8 | 8 | 8 | units | new machines needed for serial production in Brazil
| prototypes | 3 | 3 | 3 | units | number of flying prototype aircraft
| ironbirds | 1 | 1 | 1 | units | number of structural-testing or systems-integration prototypes
| test_FH | 1000 | 1000 | 1000 | h | flight hours during certification campaign
Materials | p_Al | 0.54 | 0.54 | 0.54 |  | percentage of stamped/formed aluminum
| p_steel | 0.2 | 0.2 | 0.2 |  | percentage of extruded steel
| p_CFRP | 0.26 | 0.26 | 0.26 |  | percentage of CFRP
| p_GFRP | 1e-05 | 1e-05 | 1e-05 |  | percentage of GFRP
| p_inconel | 1e-05 | 1e-05 | 1e-05 |  | percentage of inconel
| p_Ti | 1e-05 | 1e-05 | 1e-05 |  | percentage of titanium
| b2f_Al | 1.25 | 1.25 | 1.25 |  | Buy-to-fly ratio of stamped aluminum
| b2f_steel | 1.25 | 1.25 | 1.25 |  | Buy-to-fly ratio of extruded steel
| b2f_CFRP | 1 | 1 | 1 |  | Buy-to-fly ratio of CFRP
| b2f_GFRP | 1.2 | 1.2 | 1.2 |  | Buy-to-fly ratio of GFRP
| b2f_inconel | 1 | 1 | 1 |  | Buy-to-fly ratio of inconel
| b2f_Ti | 1 | 1 | 1 |  | Buy-to-fly ratio of titanium
Factory | E_aluminum | 1e-05 | 1e-05 | 1e-05 | kWh/month | monthly industrial electricity consumption (aluminum parts)
| E_composite | 1e-05 | 1e-05 | 1e-05 | kWh/month | monthly industrial electricity consumption (composite parts)
| E_assy | 1e-05 | 1e-05 | 1e-05 | kWh/month | monthly industrial electricity consumption (final assembly)
| E_factory | 2266.3469 | 2266.3469 | 2266.3469 | kWh/month | monthly industrial electricity consumption
| water_factory | 17.1828 | 17.1828 | 17.1828 | cu.m/month | monthly industrial water consumption
| wastewater_factory | 13.7772 | 13.7772 | 13.7772 | cu.m/month | monthly industrial wastewater generation
| lubricant | 0.05805 | 0.05805 | 0.05805 | cu.m/month | monthly industrial lubricating oil consumption
| consummable | 1e-05 | 1e-05 | 1e-05 | kg/month | monthly industrial consummable consumption (considered polymer)
Logistics | d_lorry | 800 | 800 | 800 | km | road transportation distance
| d_air | 1e-05 | 1e-05 | 1e-05 | km | air transportation distance
| d_sea | 8936.2 | 8936.2 | 8936.2 | km | sea transportation distance
| m_lorry | 1.15 | 1.15 | 1.15 | t | mass transported by road
| m_air | 1e-05 | 1e-05 | 1e-05 | t | mass transported by air
| m_sea | 3.22 | 3.22 | 3.22 | t | mass transported by sea
Aircraft Ops | ff_cruise | 0.0059166 | 0.0059166 | 0.0059166 | kg/s | fuel consumption per second on spraying phase
| ff_takeoff | 0.010911 | 0.010911 | 0.010911 | kg/s | fuel consumption per second on take off
| ff_solo | 0.0046012 | 0.0046012 | 0.0046012 | kg/s | fuel consumption per second on XXXXX
| ff_curva | 0.0059166 | 0.0059166 | 0.0059166
| ff_ferry | 0.0069296 | 0.0069296 | 0.0069296
| t_cruise | 379.2 | 379.2 | 379.2 | s | time spent in cruise mode
| t_takeoff | 33 | 33 | 33 | s | time spent in take off mode
| t_solo | 150 | 150 | 150 | s | time spent in XXXXX mode
| t_curva | 261 | 261 | 261
| t_ferry | 169.2 | 169.2 | 169.2
| pesticide_use | 2 | 2 | 2 | kg/ha | pesticide use per ha
| pesticide_eff | 0.95 | 0.95 | 0.95 |  | pesticide use efficiency (losses)
| dilution | 10 | 10 | 10 | L/ha | ratio of water:pesticide
| maint_Al | 2.3316 | 2.3316 | 2.3316 | kg/year | annual aluminium consumption during maintenance
| maint_pol | 0.044785 | 0.044785 | 0.044785 | kg/year | annual polymers (polyethilene) consumption during maintenance
| maint_steel | 4.2498 | 4.2498 | 4.2498 | kg/year | annual metals (steel) consumption during maintenance
| maint_battery | 6 | 6 | 6 | kg/year | annual battery consumption during maintenance
End-of-Life | p_ldf_Al | 0.25 | 0.25 | 0.25 |  | percentage of landfilled aluminum
| p_ldf_steel | 0.2 | 0.2 | 0.2 |  | percentage of landfilled steel
| p_ldf_inconel | 0.2 | 0.2 | 0.2 |  | percentage of landfilled inconel
| p_ldf_Ti | 0.2 | 0.2 | 0.2 |  | percentage of landfilled titanium
| p_ldf_GFRP | 0.5 | 0.5 | 0.5 |  | percentage of landfilled GFRP
| p_ldf_CFRP | 0.5 | 0.5 | 0.5 |  | percentage of landfilled CFRP
| p_incin_Al | 0.25 | 0.25 | 0.25 |  | percentage of incinerated aluminum
| p_incin_steel | 0.1 | 0.1 | 0.1 |  | percentage of incinerated steel
| p_incin_inconel | 0.1 | 0.1 | 0.1 |  | percentage of incinerated inconel
| p_incin_Ti | 0.1 | 0.1 | 0.1 |  | percentage of incinerated titanium
| p_incin_GFRP | 0.45 | 0.45 | 0.45 |  | percentage of incinerated GFRP
| p_incin_CFRP | 0.45 | 0.45 | 0.45 |  | percentage of incinerated CFRP
| p_recycl_Al | 0.5 | 0.5 | 0.5 |  | percentage of recycled aluminum
| p_recycl_steel | 0.7 | 0.7 | 0.7 |  | percentage of recycled steel
| p_recycl_inconel | 0.7 | 0.7 | 0.7 |  | percentage of recycled inconel
| p_recycl_Ti | 0.7 | 0.7 | 0.7 |  | percentage of recycled titanium
| p_recycl_GFRP | 0.05 | 0.05 | 0.05 |  | percentage of recycled GFRP
| p_recycl_CFRP | 0.05 | 0.05 | 0.05 |  | percentage of recycled CFRP
Note on C19: [Threaded comment] Your version of Excel allows you to read this threaded comment; however, any edits to it will get removed if the file is opened in a newer version of Excel. Learn more: https://go.microsoft.com/fwlink/?linkid=870924 Comment: 107087 kWh/month @ G1170. Considering 500 workers in the building, the average per worker is 214.17.
Note on C20: [Threaded comment] Your version of Excel allows you to read this threaded comment; however, any edits to it will get removed if the file is opened in a newer version of Excel. Learn more: https://go.microsoft.com/fwlink/?linkid=870924 Comment: 190 m³/month @ G1170. Considering 500 workers in the building, the average per worker is 0.38
Note on C21: [Threaded comment] Your version of Excel allows you to read this threaded comment; however, any edits to it will get removed if the file is opened in a newer version of Excel. Learn more: https://go.microsoft.com/fwlink/?linkid=870924 Comment: 750 m³/month @ G1170. Considering 500 workers in the building, the average per worker is 1.5
Note on C26: [Threaded comment] Your version of Excel allows you to read this threaded comment; however, any edits to it will get removed if the file is opened in a newer version of Excel. Learn more: https://go.microsoft.com/fwlink/?linkid=870924 Comment: Rebitadeira automática
Note on C27: [Threaded comment] Your version of Excel allows you to read this threaded comment; however, any edits to it will get removed if the file is opened in a newer version of Excel. Learn more: https://go.microsoft.com/fwlink/?linkid=870924 Comment: Considerando 3 estufas (composto), 1 rebitadeiras automáticas, 1 robô pintura, 2 CNC (portas e furos), 1 robô pick and place (composto)
Note on C46: [Threaded comment] Your version of Excel allows you to read this threaded comment; however, any edits to it will get removed if the file is opened in a newer version of Excel. Learn more: https://go.microsoft.com/fwlink/?linkid=870924 Comment: 80000 kWh/month @ G1360. Considering 18000 m², the average per m² is 4.44
Note on C47: [Threaded comment] Your version of Excel allows you to read this threaded comment; however, any edits to it will get removed if the file is opened in a newer version of Excel. Learn more: https://go.microsoft.com/fwlink/?linkid=870924 Comment: 80 m³/month @ G1360. Considering 18000 m², the average per m² is 0.00444
Note on C48: [Threaded comment] Your version of Excel allows you to read this threaded comment; however, any edits to it will get removed if the file is opened in a newer version of Excel. Learn more: https://go.microsoft.com/fwlink/?linkid=870924 Comment: 64 m³/month @ G1360. Considering 18000 m², the average per m² is 0.00356
Note on C49: [Threaded comment] Your version of Excel allows you to read this threaded comment; however, any edits to it will get removed if the file is opened in a newer version of Excel. Learn more: https://go.microsoft.com/fwlink/?linkid=870924 Comment: 0.27 m³/month @ G1360. Considering 18000 m², the average per m² is 0.000015
Note on C51: [Threaded comment] Your version of Excel allows you to read this threaded comment; however, any edits to it will get removed if the file is opened in a newer version of Excel. Learn more: https://go.microsoft.com/fwlink/?linkid=870924 Comment: Considerando que a distância média de entrega no BR é 800km, extrapolando esse valor para os outros destinos também (considerando que além do transporte marítmo, será enviado via terra até o cliente final)
Note on C53: [Threaded comment] Your version of Excel allows you to read this threaded comment; however, any edits to it will get removed if the file is opened in a newer version of Excel. Learn more: https://go.microsoft.com/fwlink/?linkid=870924 Comment: média entire distâncias dos países clients (EUA, AUS, CAN, RUS,ARG)
Note on C54: [Threaded comment] Your version of Excel allows you to read this threaded comment; however, any edits to it will get removed if the file is opened in a newer version of Excel. Learn more: https://go.microsoft.com/fwlink/?linkid=870924 Comment: MTOW em t
Note on C56: [Threaded comment] Your version of Excel allows you to read this threaded comment; however, any edits to it will get removed if the file is opened in a newer version of Excel. Learn more: https://go.microsoft.com/fwlink/?linkid=870924 Comment: Em cada container cabem 4 aviões, porém vários componentes serão integrados nos EUA, portanto considerei 70% do MTOW

## Antera_imaging
ANTERA: composite wing, cradle-to-grave, focus on manufacturing
| variable | nominal | low | high | unit | description
General info | takt_US | 0.83 | 0.747 | 0.913 | days | takt-time in days in USA
| takt_BR | 1 | 0.9 | 1.1 | days | takt-time in days in Brazil
| OEW | 563.97 | 507.573 | 620.367 | kg | Operational Empty Weight
| flights_year | 216 | 194.4 | 237.6 | FC | flight cycles per year (spraying mission)
| FH | 1.2333 | 1.11 | 1.3567 | h/FC | flight hours per flight cycle (spraying mission)
| productivity | 257 | 231.3 | 282.7 | ha/h | hectares sprayed per hour
| lifetime | 30.6667 | 27.6 | 33.7333 | years | operational life span
| fleet_US | 3527.72 | 3174.948 | 3880.492 | aircraft | estimated fleet size manufactured in USA
| fleet_BR | 4676.28 | 4208.652 | 5143.908 | aircraft | estimated fleet size manufactured in Brazil (30% da frota terá esse opcional)
| grid_wind_US | 15 | 13.5 | 16.5 |  | percentage of eolic electricity generation in USA
| grid_gas_US | 70 | 63 | 77 |  | percentage of gas electricity generation in USA
| grid_hydro_US | 15 | 13.5 | 16.5 |  | percentage of hydro electricity generation in USA
| grid_wind_BR | 10 | 9 | 11 |  | percentage of eolic electricity generation in Brazil
| grid_gas_BR | 20 | 18 | 22 |  | percentage of gas electricity generation in Brazil
| grid_hydro_BR | 70 | 63 | 77 |  | percentage of hydro electricity generation in Brazil
Office | E_office | 510.4385 | 459.3947 | 561.4823 | kWh/month | monthly office electricity consumption
| water_office | 0.90567 | 0.8151 | 0.99623 | cu.m/month | monthly office water consumption
| wastewater_office | 3.575 | 3.2175 | 3.9325 | cu.m/month | monthly office wastewater generation
Development | devmonths | 60 | 54 | 66 | months | months to develop product
| developers | 2.3833 | 2.145 | 2.6217 | person/month | average number of people involved in aircraft development per month
| new_factory_US | 2250 | 2025 | 2475 | sq.m | new factory space needed for serial production in USA
| new_factory_BR | 3870 | 3483 | 4257 | sq.m | new factory space needed for serial production in Brazil
| new_machine_US | 1 | 0.9 | 1.1 | units | new machines needed for serial production in USA
| new_machine_BR | 8 | 7.2 | 8.8 | units | new machines needed for serial production in Brazil
| prototypes | 3 | 2.7 | 3.3 | units | number of flying prototype aircraft
| ironbirds | 1 | 0.9 | 1.1 | units | number of structural-testing or systems-integration prototypes
| test_FH | 1000 | 900 | 1100 | h | flight hours during certification campaign
Materials | p_Al | 0.54 | 0.486 | 0.594 |  | percentage of stamped/formed aluminum
| p_steel | 0.2 | 0.18 | 0.22 |  | percentage of extruded steel
| p_CFRP | 0.26 | 0.234 | 0.286 |  | percentage of CFRP
| p_GFRP | 1e-05 | 9e-06 | 1.1e-05 |  | percentage of GFRP
| p_inconel | 1e-05 | 9e-06 | 1.1e-05 |  | percentage of inconel
| p_Ti | 1e-05 | 9e-06 | 1.1e-05 |  | percentage of titanium
| b2f_Al | 1.25 | 1.125 | 1.375 |  | Buy-to-fly ratio of stamped aluminum
| b2f_steel | 1.25 | 1.125 | 1.375 |  | Buy-to-fly ratio of extruded steel
| b2f_CFRP | 1 | 0.9 | 1.1 |  | Buy-to-fly ratio of CFRP
| b2f_GFRP | 1.2 | 1.08 | 1.32 |  | Buy-to-fly ratio of GFRP
| b2f_inconel | 1 | 0.9 | 1.1 |  | Buy-to-fly ratio of inconel
| b2f_Ti | 1 | 0.9 | 1.1 |  | Buy-to-fly ratio of titanium
Factory | E_aluminum | 1e-05 | 9e-06 | 1.1e-05 | kWh/month | monthly industrial electricity consumption (aluminum parts)
| E_composite | 1e-05 | 9e-06 | 1.1e-05 | kWh/month | monthly industrial electricity consumption (composite parts)
| E_assy | 1e-05 | 9e-06 | 1.1e-05 | kWh/month | monthly industrial electricity consumption (final assembly)
| E_factory | 2266.3469 | 2039.7122 | 2492.9816 | kWh/month | monthly industrial electricity consumption
| water_factory | 17.1828 | 15.4645 | 18.9011 | cu.m/month | monthly industrial water consumption
| wastewater_factory | 13.7772 | 12.3995 | 15.1549 | cu.m/month | monthly industrial wastewater generation
| lubricant | 0.05805 | 0.052245 | 0.063855 | cu.m/month | monthly industrial lubricating oil consumption
| consummable | 1e-05 | 9e-06 | 1.1e-05 | kg/month | monthly industrial consummable consumption (considered polymer)
Logistics | d_lorry | 800 | 720 | 880 | km | road transportation distance
| d_air | 1e-05 | 9e-06 | 1.1e-05 | km | air transportation distance
| d_sea | 8936.2 | 8042.58 | 9829.82 | km | sea transportation distance
| m_lorry | 1.15 | 1.035 | 1.265 | t | mass transported by road
| m_air | 1e-05 | 9e-06 | 1.1e-05 | t | mass transported by air
| m_sea | 3.22 | 2.898 | 3.542 | t | mass transported by sea
Aircraft Ops | ff_cruise | 0.0046012 | 0.0041411 | 0.0050614 | kg/s | fuel consumption per second on spraying phase
| ff_takeoff | 0.010518 | 0.009466 | 0.01157 | kg/s | fuel consumption per second on take off
| ff_solo | 0.0052589 | 0.004733 | 0.0057848 | kg/s | fuel consumption per second on XXXXX
| ff_curva | 0.0046012 | 0.0041411 | 0.0050614
| ff_ferry | 0.006573 | 0.0059157 | 0.0072303
| t_cruise | 2919.6 | 2627.64 | 3211.56 | s | time spent in cruise mode
| t_takeoff | 10.2 | 9.18 | 11.22 | s | time spent in take off mode
| t_solo | 150 | 135 | 165 | s | time spent in XXXXX mode
| t_curva | 1192.2 | 1072.98 | 1311.42
| t_ferry | 162 | 145.8 | 178.2
| pesticide_use | 1e-05 | 9e-06 | 1.1e-05 | kg/ha | pesticide use per ha
| pesticide_eff | 1 | 1 | 1 |  | pesticide use efficiency (losses)
| dilution | 1e-05 | 9e-06 | 1.1e-05 | L/ha | ratio of water:pesticide
| maint_Al | 2.3316 | 2.0984 | 2.5647 | kg/year | annual aluminium consumption during maintenance
| maint_pol | 0.044785 | 0.040306 | 0.049263 | kg/year | annual polymers (polyethilene) consumption during maintenance
| maint_steel | 4.2498 | 3.8248 | 4.6747 | kg/year | annual metals (steel) consumption during maintenance
| maint_battery | 6 | 5.4 | 6.6 | kg/year | annual battery consumption during maintenance
End-of-Life | p_ldf_Al | 0.25 | 0.225 | 0.275 |  | percentage of landfilled aluminum
| p_ldf_steel | 0.2 | 0.18 | 0.22 |  | percentage of landfilled steel
| p_ldf_inconel | 0.2 | 0.18 | 0.22 |  | percentage of landfilled inconel
| p_ldf_Ti | 0.2 | 0.18 | 0.22 |  | percentage of landfilled titanium
| p_ldf_GFRP | 0.5 | 0.45 | 0.55 |  | percentage of landfilled GFRP
| p_ldf_CFRP | 0.5 | 0.45 | 0.55 |  | percentage of landfilled CFRP
| p_incin_Al | 0.25 | 0.225 | 0.275 |  | percentage of incinerated aluminum
| p_incin_steel | 0.1 | 0.09 | 0.11 |  | percentage of incinerated steel
| p_incin_inconel | 0.1 | 0.09 | 0.11 |  | percentage of incinerated inconel
| p_incin_Ti | 0.1 | 0.09 | 0.11 |  | percentage of incinerated titanium
| p_incin_GFRP | 0.45 | 0.405 | 0.495 |  | percentage of incinerated GFRP
| p_incin_CFRP | 0.45 | 0.405 | 0.495 |  | percentage of incinerated CFRP
| p_recycl_Al | 0.5 | 0.45 | 0.55 |  | percentage of recycled aluminum
| p_recycl_steel | 0.7 | 0.63 | 0.77 |  | percentage of recycled steel
| p_recycl_inconel | 0.7 | 0.63 | 0.77 |  | percentage of recycled inconel
| p_recycl_Ti | 0.7 | 0.63 | 0.77 |  | percentage of recycled titanium
| p_recycl_GFRP | 0.05 | 0.045 | 0.055 |  | percentage of recycled GFRP
| p_recycl_CFRP | 0.05 | 0.045 | 0.055 |  | percentage of recycled CFRP
Note on C19: [Threaded comment] Your version of Excel allows you to read this threaded comment; however, any edits to it will get removed if the file is opened in a newer version of Excel. Learn more: https://go.microsoft.com/fwlink/?linkid=870924 Comment: 107087 kWh/month @ G1170. Considering 500 workers in the building, the average per worker is 214.17.
Note on C20: [Threaded comment] Your version of Excel allows you to read this threaded comment; however, any edits to it will get removed if the file is opened in a newer version of Excel. Learn more: https://go.microsoft.com/fwlink/?linkid=870924 Comment: 190 m³/month @ G1170. Considering 500 workers in the building, the average per worker is 0.38
Note on C21: [Threaded comment] Your version of Excel allows you to read this threaded comment; however, any edits to it will get removed if the file is opened in a newer version of Excel. Learn more: https://go.microsoft.com/fwlink/?linkid=870924 Comment: 750 m³/month @ G1170. Considering 500 workers in the building, the average per worker is 1.5
Note on C26: [Threaded comment] Your version of Excel allows you to read this threaded comment; however, any edits to it will get removed if the file is opened in a newer version of Excel. Learn more: https://go.microsoft.com/fwlink/?linkid=870924 Comment: Rebitadeira automática
Note on C27: [Threaded comment] Your version of Excel allows you to read this threaded comment; however, any edits to it will get removed if the file is opened in a newer version of Excel. Learn more: https://go.microsoft.com/fwlink/?linkid=870924 Comment: Considerando 3 estufas (composto), 1 rebitadeiras automáticas, 1 robô pintura, 2 CNC (portas e furos), 1 robô pick and place (composto)
Note on C46: [Threaded comment] Your version of Excel allows you to read this threaded comment; however, any edits to it will get removed if the file is opened in a newer version of Excel. Learn more: https://go.microsoft.com/fwlink/?linkid=870924 Comment: 80000 kWh/month @ G1360. Considering 18000 m², the average per m² is 4.44
Note on C47: [Threaded comment] Your version of Excel allows you to read this threaded comment; however, any edits to it will get removed if the file is opened in a newer version of Excel. Learn more: https://go.microsoft.com/fwlink/?linkid=870924 Comment: 80 m³/month @ G1360. Considering 18000 m², the average per m² is 0.00444
Note on C48: [Threaded comment] Your version of Excel allows you to read this threaded comment; however, any edits to it will get removed if the file is opened in a newer version of Excel. Learn more: https://go.microsoft.com/fwlink/?linkid=870924 Comment: 64 m³/month @ G1360. Considering 18000 m², the average per m² is 0.00356
Note on C49: [Threaded comment] Your version of Excel allows you to read this threaded comment; however, any edits to it will get removed if the file is opened in a newer version of Excel. Learn more: https://go.microsoft.com/fwlink/?linkid=870924 Comment: 0.27 m³/month @ G1360. Considering 18000 m², the average per m² is 0.000015
Note on C51: [Threaded comment] Your version of Excel allows you to read this threaded comment; however, any edits to it will get removed if the file is opened in a newer version of Excel. Learn more: https://go.microsoft.com/fwlink/?linkid=870924 Comment: Considerando que a distância média de entrega no BR é 800km, extrapolando esse valor para os outros destinos também (considerando que além do transporte marítmo, será enviado via terra até o cliente final)
Note on C54: [Threaded comment] Your version of Excel allows you to read this threaded comment; however, any edits to it will get removed if the file is opened in a newer version of Excel. Learn more: https://go.microsoft.com/fwlink/?linkid=870924 Comment: MTOW em t
Note on C56: [Threaded comment] Your version of Excel allows you to read this threaded comment; however, any edits to it will get removed if the file is opened in a newer version of Excel. Learn more: https://go.microsoft.com/fwlink/?linkid=870924 Comment: Em cada container cabem 4 aviões, porém vários componentes serão integrados nos EUA, portanto considerei 70% do MTOW

## Antera_corrective
ANTERA: composite wing, cradle-to-grave, focus on manufacturing
| variable | nominal | low | high | unit | description
General info | takt_US | 0.83 | 0.747 | 0.913 | days | takt-time in days in USA
| takt_BR | 1 | 0.9 | 1.1 | days | takt-time in days in Brazil
| OEW | 563.97 | 507.573 | 620.367 | kg | Operational Empty Weight
| flights_year | 90 | 81 | 99 | FC | flight cycles per year (spraying mission)
| FH | 0.38217 | 0.34395 | 0.42038 | h/FC | flight hours per flight cycle (spraying mission)
| productivity | 69.17 | 62.253 | 76.087 | ha/h | hectares sprayed per hour
| lifetime | 30.6667 | 27.6 | 33.7333 | years | operational life span
| fleet_US | 3527.72 | 3174.948 | 3880.492 | aircraft | estimated fleet size manufactured in USA
| fleet_BR | 4676.28 | 4208.652 | 5143.908 | aircraft | estimated fleet size manufactured in Brazil
| grid_wind_US | 15 | 13.5 | 16.5 |  | percentage of eolic electricity generation in USA
| grid_gas_US | 70 | 63 | 77 |  | percentage of gas electricity generation in USA
| grid_hydro_US | 15 | 13.5 | 16.5 |  | percentage of hydro electricity generation in USA
| grid_wind_BR | 10 | 9 | 11 |  | percentage of eolic electricity generation in Brazil
| grid_gas_BR | 20 | 18 | 22 |  | percentage of gas electricity generation in Brazil
| grid_hydro_BR | 70 | 63 | 77 |  | percentage of hydro electricity generation in Brazil
Office | E_office | 510.4385 | 459.3947 | 561.4823 | kWh/month | monthly office electricity consumption
| water_office | 0.90567 | 0.8151 | 0.99623 | cu.m/month | monthly office water consumption
| wastewater_office | 3.575 | 3.2175 | 3.9325 | cu.m/month | monthly office wastewater generation
Development | devmonths | 60 | 54 | 66 | months | months to develop product
| developers | 2.3833 | 2.145 | 2.6217 | person/month | average number of people involved in aircraft development per month
| new_factory_US | 2250 | 2025 | 2475 | sq.m | new factory space needed for serial production in USA
| new_factory_BR | 3870 | 3483 | 4257 | sq.m | new factory space needed for serial production in Brazil
| new_machine_US | 1 | 0.9 | 1.1 | units | new machines needed for serial production in USA
| new_machine_BR | 8 | 7.2 | 8.8 | units | new machines needed for serial production in Brazil
| prototypes | 3 | 2.7 | 3.3 | units | number of flying prototype aircraft
| ironbirds | 1 | 0.9 | 1.1 | units | number of structural-testing or systems-integration prototypes
| test_FH | 1000 | 900 | 1100 | h | flight hours during certification campaign
Materials | p_Al | 0.54 | 0.486 | 0.594 |  | percentage of stamped/formed aluminum
| p_steel | 0.2 | 0.18 | 0.22 |  | percentage of extruded steel
| p_CFRP | 0.26 | 0.234 | 0.286 |  | percentage of CFRP
| p_GFRP | 1e-05 | 9e-06 | 1.1e-05 |  | percentage of GFRP
| p_inconel | 1e-05 | 9e-06 | 1.1e-05 |  | percentage of inconel
| p_Ti | 1e-05 | 9e-06 | 1.1e-05 |  | percentage of titanium
| b2f_Al | 1.25 | 1.125 | 1.375 |  | Buy-to-fly ratio of stamped aluminum
| b2f_steel | 1.25 | 1.125 | 1.375 |  | Buy-to-fly ratio of extruded steel
| b2f_CFRP | 1 | 0.9 | 1.1 |  | Buy-to-fly ratio of CFRP
| b2f_GFRP | 1.2 | 1.08 | 1.32 |  | Buy-to-fly ratio of GFRP
| b2f_inconel | 1 | 0.9 | 1.1 |  | Buy-to-fly ratio of inconel
| b2f_Ti | 1 | 0.9 | 1.1 |  | Buy-to-fly ratio of titanium
Factory | E_aluminum | 1e-05 | 9e-06 | 1.1e-05 | kWh/month | monthly industrial electricity consumption (aluminum parts)
| E_composite | 1e-05 | 9e-06 | 1.1e-05 | kWh/month | monthly industrial electricity consumption (composite parts)
| E_assy | 1e-05 | 9e-06 | 1.1e-05 | kWh/month | monthly industrial electricity consumption (final assembly)
| E_factory | 2266.3469 | 2039.7122 | 2492.9816 | kWh/month | monthly industrial electricity consumption
| water_factory | 17.1828 | 15.4645 | 18.9011 | cu.m/month | monthly industrial water consumption
| wastewater_factory | 13.7772 | 12.3995 | 15.1549 | cu.m/month | monthly industrial wastewater generation
| lubricant | 0.05805 | 0.052245 | 0.063855 | cu.m/month | monthly industrial lubricating oil consumption
| consummable | 1e-05 | 9e-06 | 1.1e-05 | kg/month | monthly industrial consummable consumption (considered polymer)
Logistics | d_lorry | 800 | 720 | 880 | km | road transportation distance
| d_air | 1e-05 | 9e-06 | 1.1e-05 | km | air transportation distance
| d_sea | 8936.2 | 8042.58 | 9829.82 | km | sea transportation distance
| m_lorry | 1.15 | 1.035 | 1.265 | t | mass transported by road
| m_air | 1e-05 | 9e-06 | 1.1e-05 | t | mass transported by air
| m_sea | 3.22 | 2.898 | 3.542 | t | mass transported by sea
Aircraft Ops | ff_cruise | 0.0059166 | 0.0053249 | 0.0065083 | kg/s | fuel consumption per second on spraying phase
| ff_takeoff | 0.010911 | 0.0098198 | 0.012002 | kg/s | fuel consumption per second on take off
| ff_solo | 0.0046012 | 0.0041411 | 0.0050614 | kg/s | fuel consumption per second on XXXXX
| ff_curva | 0.0059166 | 0.0053249 | 0.0065083
| ff_ferry | 0.0069296 | 0.0062366 | 0.0076225
| t_cruise | 336.6 | 302.94 | 370.26 | s | time spent in cruise mode
| t_takeoff | 33 | 29.7 | 36.3 | s | time spent in take off mode
| t_solo | 150 | 135 | 165 | s | time spent in XXXXX mode
| t_curva | 696 | 626.4 | 765.6
| t_ferry | 223.2 | 200.88 | 245.52
| pesticide_use | 2 | 1.8 | 2.2 | kg/ha | pesticide use per ha
| pesticide_eff | 0.95 | 0.855 | 1 |  | pesticide use efficiency (losses)
| dilution | 10 | 9 | 11 | L/ha | ratio of water:pesticide
| maint_Al | 2.3316 | 2.0984 | 2.5647 | kg/year | annual aluminium consumption during maintenance
| maint_pol | 0.044785 | 0.040306 | 0.049263 | kg/year | annual polymers (polyethilene) consumption during maintenance
| maint_steel | 4.2498 | 3.8248 | 4.6747 | kg/year | annual metals (steel) consumption during maintenance
| maint_battery | 6 | 5.4 | 6.6 | kg/year | annual battery consumption during maintenance
End-of-Life | p_ldf_Al | 0.25 | 0.225 | 0.275 |  | percentage of landfilled aluminum
| p_ldf_steel | 0.2 | 0.18 | 0.22 |  | percentage of landfilled steel
| p_ldf_inconel | 0.2 | 0.18 | 0.22 |  | percentage of landfilled inconel
| p_ldf_Ti | 0.2 | 0.18 | 0.22 |  | percentage of landfilled titanium
| p_ldf_GFRP | 0.5 | 0.45 | 0.55 |  | percentage of landfilled GFRP
| p_ldf_CFRP | 0.5 | 0.45 | 0.55 |  | percentage of landfilled CFRP
| p_incin_Al | 0.25 | 0.225 | 0.275 |  | percentage of incinerated aluminum
| p_incin_steel | 0.1 | 0.09 | 0.11 |  | percentage of incinerated steel
| p_incin_inconel | 0.1 | 0.09 | 0.11 |  | percentage of incinerated inconel
| p_incin_Ti | 0.1 | 0.09 | 0.11 |  | percentage of incinerated titanium
| p_incin_GFRP | 0.45 | 0.405 | 0.495 |  | percentage of incinerated GFRP
| p_incin_CFRP | 0.45 | 0.405 | 0.495 |  | percentage of incinerated CFRP
| p_recycl_Al | 0.5 | 0.45 | 0.55 |  | percentage of recycled aluminum
| p_recycl_steel | 0.7 | 0.63 | 0.77 |  | percentage of recycled steel
| p_recycl_inconel | 0.7 | 0.63 | 0.77 |  | percentage of recycled inconel
| p_recycl_Ti | 0.7 | 0.63 | 0.77 |  | percentage of recycled titanium
| p_recycl_GFRP | 0.05 | 0.045 | 0.055 |  | percentage of recycled GFRP
| p_recycl_CFRP | 0.05 | 0.045 | 0.055 |  | percentage of recycled CFRP
Note on C19: [Threaded comment] Your version of Excel allows you to read this threaded comment; however, any edits to it will get removed if the file is opened in a newer version of Excel. Learn more: https://go.microsoft.com/fwlink/?linkid=870924 Comment: 107087 kWh/month @ G1170. Considering 500 workers in the building, the average per worker is 214.17.
Note on C20: [Threaded comment] Your version of Excel allows you to read this threaded comment; however, any edits to it will get removed if the file is opened in a newer version of Excel. Learn more: https://go.microsoft.com/fwlink/?linkid=870924 Comment: 190 m³/month @ G1170. Considering 500 workers in the building, the average per worker is 0.38
Note on C21: [Threaded comment] Your version of Excel allows you to read this threaded comment; however, any edits to it will get removed if the file is opened in a newer version of Excel. Learn more: https://go.microsoft.com/fwlink/?linkid=870924 Comment: 750 m³/month @ G1170. Considering 500 workers in the building, the average per worker is 1.5
Note on C26: [Threaded comment] Your version of Excel allows you to read this threaded comment; however, any edits to it will get removed if the file is opened in a newer version of Excel. Learn more: https://go.microsoft.com/fwlink/?linkid=870924 Comment: Rebitadeira automática
Note on C27: [Threaded comment] Your version of Excel allows you to read this threaded comment; however, any edits to it will get removed if the file is opened in a newer version of Excel. Learn more: https://go.microsoft.com/fwlink/?linkid=870924 Comment: Considerando 3 estufas (composto), 1 rebitadeiras automáticas, 1 robô pintura, 2 CNC (portas e furos), 1 robô pick and place (composto)
Note on C46: [Threaded comment] Your version of Excel allows you to read this threaded comment; however, any edits to it will get removed if the file is opened in a newer version of Excel. Learn more: https://go.microsoft.com/fwlink/?linkid=870924 Comment: 80000 kWh/month @ G1360. Considering 18000 m², the average per m² is 4.44
Note on C47: [Threaded comment] Your version of Excel allows you to read this threaded comment; however, any edits to it will get removed if the file is opened in a newer version of Excel. Learn more: https://go.microsoft.com/fwlink/?linkid=870924 Comment: 80 m³/month @ G1360. Considering 18000 m², the average per m² is 0.00444
Note on C48: [Threaded comment] Your version of Excel allows you to read this threaded comment; however, any edits to it will get removed if the file is opened in a newer version of Excel. Learn more: https://go.microsoft.com/fwlink/?linkid=870924 Comment: 64 m³/month @ G1360. Considering 18000 m², the average per m² is 0.00356
Note on C49: [Threaded comment] Your version of Excel allows you to read this threaded comment; however, any edits to it will get removed if the file is opened in a newer version of Excel. Learn more: https://go.microsoft.com/fwlink/?linkid=870924 Comment: 0.27 m³/month @ G1360. Considering 18000 m², the average per m² is 0.000015
Note on C51: [Threaded comment] Your version of Excel allows you to read this threaded comment; however, any edits to it will get removed if the file is opened in a newer version of Excel. Learn more: https://go.microsoft.com/fwlink/?linkid=870924 Comment: Considerando que a distância média de entrega no BR é 800km, extrapolando esse valor para os outros destinos também (considerando que além do transporte marítmo, será enviado via terra até o cliente final)
Note on C53: [Threaded comment] Your version of Excel allows you to read this threaded comment; however, any edits to it will get removed if the file is opened in a newer version of Excel. Learn more: https://go.microsoft.com/fwlink/?linkid=870924 Comment: média entire distâncias dos países clients (EUA, AUS, CAN, RUS,ARG)
Note on C54: [Threaded comment] Your version of Excel allows you to read this threaded comment; however, any edits to it will get removed if the file is opened in a newer version of Excel. Learn more: https://go.microsoft.com/fwlink/?linkid=870924 Comment: MTOW em t
Note on C56: [Threaded comment] Your version of Excel allows you to read this threaded comment; however, any edits to it will get removed if the file is opened in a newer version of Excel. Learn more: https://go.microsoft.com/fwlink/?linkid=870924 Comment: Em cada container cabem 4 aviões, porém vários componentes serão integrados nos EUA, portanto considerei 70% do MTOW

## Antera_updated
ANTERA: composite wing, cradle-to-grave, focus on manufacturing
| variable | nominal | low | high | unit | description
General info | takt_US | 0.83 | 0.83 | 0.83 | days | takt-time in days in USA
| takt_BR | 1 | 1 | 1 | days | takt-time in days in Brazil
| OEW | 563.97 | 563.97 | 563.97 | kg | Operational Empty Weight
| flights_year_img | 216 | 216 | 216 | FC | flight cycles per year (spraying mission)
| FH_img | 1.2333 | 1.2333 | 1.2333 | h/FC | flight hours per flight cycle (spraying mission) | 2099587.2 | 2172546.3326
| productivity_img | 257 | 257 | 257 | ha/h | hectares sprayed per hour | 72959.1326
| flights_year_spr | 90 | 90 | 90 | FC | flight cycles per year (spraying mission)
| FH_spr | 0.38217 | 0.38217 | 0.38217 | h/FC | flight hours per flight cycle (spraying mission)
| productivity_spr | 69.17 | 69.17 | 69.17 | ha/h | hectares sprayed per hour
| lifetime | 30.6667 | 30.6667 | 30.6667 | years | operational life span
| fleet_US | 3527.72 | 3527.72 | 3527.72 | aircraft | estimated fleet size manufactured in USA
| fleet_BR | 4676.28 | 4676.28 | 4676.28 | aircraft | estimated fleet size manufactured in Brazil (30% da frota terá esse opcional)
| grid_wind_US | 15 | 15 | 15 |  | percentage of eolic electricity generation in USA
| grid_gas_US | 70 | 70 | 70 |  | percentage of gas electricity generation in USA
| grid_hydro_US | 15 | 15 | 15 |  | percentage of hydro electricity generation in USA
| grid_wind_BR | 10 | 10 | 10 |  | percentage of eolic electricity generation in Brazil
| grid_gas_BR | 20 | 20 | 20 |  | percentage of gas electricity generation in Brazil
| grid_hydro_BR | 70 | 70 | 70 |  | percentage of hydro electricity generation in Brazil
Office | E_office | 510.4385 | 510.4385 | 510.4385 | kWh/month | monthly office electricity consumption
| water_office | 0.90567 | 0.90567 | 0.90567 | cu.m/month | monthly office water consumption
| wastewater_office | 3.575 | 3.575 | 3.575 | cu.m/month | monthly office wastewater generation
Development | devmonths | 60 | 60 | 60 | months | months to develop product
| developers | 2.3833 | 2.3833 | 2.3833 | person/month | average number of people involved in aircraft development per month
| new_factory_US | 2250 | 2250 | 2250 | sq.m | new factory space needed for serial production in USA
| new_factory_BR | 3870 | 3870 | 3870 | sq.m | new factory space needed for serial production in Brazil
| new_machine_US | 1 | 1 | 1 | units | new machines needed for serial production in USA
| new_machine_BR | 8 | 8 | 8 | units | new machines needed for serial production in Brazil
| prototypes | 3 | 3 | 3 | units | number of flying prototype aircraft
| ironbirds | 1 | 1 | 1 | units | number of structural-testing or systems-integration prototypes
| test_FH | 1000 | 1000 | 1000 | h | flight hours during certification campaign
Materials | p_Al | 0.54 | 0.54 | 0.54 |  | percentage of stamped/formed aluminum
| p_steel | 0.2 | 0.2 | 0.2 |  | percentage of extruded steel
| p_CFRP | 0.26 | 0.26 | 0.26 |  | percentage of CFRP
| p_GFRP | 1e-05 | 1e-05 | 1e-05 |  | percentage of GFRP
| p_inconel | 1e-05 | 1e-05 | 1e-05 |  | percentage of inconel
| p_Ti | 1e-05 | 1e-05 | 1e-05 |  | percentage of titanium
| b2f_Al | 1.25 | 1.25 | 1.25 |  | Buy-to-fly ratio of stamped aluminum
| b2f_steel | 1.25 | 1.25 | 1.25 |  | Buy-to-fly ratio of extruded steel
| b2f_CFRP | 1 | 1 | 1 |  | Buy-to-fly ratio of CFRP
| b2f_GFRP | 1.2 | 1.2 | 1.2 |  | Buy-to-fly ratio of GFRP
| b2f_inconel | 1 | 1 | 1 |  | Buy-to-fly ratio of inconel
| b2f_Ti | 1 | 1 | 1 |  | Buy-to-fly ratio of titanium
Factory | E_aluminum | 1e-05 | 1e-05 | 1e-05 | kWh/month | monthly industrial electricity consumption (aluminum parts)
| E_composite | 1e-05 | 1e-05 | 1e-05 | kWh/month | monthly industrial electricity consumption (composite parts)
| E_assy | 1e-05 | 1e-05 | 1e-05 | kWh/month | monthly industrial electricity consumption (final assembly)
| E_factory | 2266.3469 | 2266.3469 | 2266.3469 | kWh/month | monthly industrial electricity consumption
| water_factory | 17.1828 | 17.1828 | 17.1828 | cu.m/month | monthly industrial water consumption
| wastewater_factory | 13.7772 | 13.7772 | 13.7772 | cu.m/month | monthly industrial wastewater generation
| lubricant | 0.05805 | 0.05805 | 0.05805 | cu.m/month | monthly industrial lubricating oil consumption
| consummable | 1e-05 | 1e-05 | 1e-05 | kg/month | monthly industrial consummable consumption (considered polymer)
Logistics | d_lorry | 800 | 800 | 800 | km | road transportation distance
| d_air | 1e-05 | 1e-05 | 1e-05 | km | air transportation distance
| d_sea | 8936.2 | 8936.2 | 8936.2 | km | sea transportation distance
| m_lorry | 1.15 | 1.15 | 1.15 | t | mass transported by road
| m_air | 1e-05 | 1e-05 | 1e-05 | t | mass transported by air
| m_sea | 3.22 | 3.22 | 3.22 | t | mass transported by sea
Aircraft Ops Imaging | ff_cruise_img | 0.0046012 | 0.0046012 | 0.0046012 | kg/s | fuel consumption per second on spraying phase
| ff_takeoff_img | 0.010518 | 0.010518 | 0.010518 | kg/s | fuel consumption per second on take off
| ff_solo_img | 0.0052589 | 0.0052589 | 0.0052589 | kg/s | fuel consumption per second on XXXXX
| ff_curva_img | 0.0046012 | 0.0046012 | 0.0046012
| ff_ferry_img | 0.006573 | 0.006573 | 0.006573
| t_cruise_img | 2919.6 | 2919.6 | 2919.6 | s | time spent in cruise mode
| t_takeoff_img | 10.2 | 10.2 | 10.2 | s | time spent in take off mode
| t_solo_img | 150 | 150 | 150 | s | time spent in XXXXX mode
| t_curva_img | 1192.2 | 1192.2 | 1192.2
| t_ferry_img | 162 | 162 | 162
Aircraft Ops Spraying | ff_cruise_spr | 0.0059166 | 0.0059166 | 0.0059166 | kg/s | fuel consumption per second on spraying phase
| ff_takeoff_spr | 0.010911 | 0.010911 | 0.010911 | kg/s | fuel consumption per second on take off
| ff_solo_spr | 0.0046012 | 0.0046012 | 0.0046012 | kg/s | fuel consumption per second on XXXXX
| ff_curva_spr | 0.0059166 | 0.0059166 | 0.0059166
| ff_ferry_spr | 0.0069296 | 0.0069296 | 0.0069296
| t_cruise_spr | 336.6 | 336.6 | 336.6 | s | time spent in cruise mode
| t_takeoff_spr | 33 | 33 | 33 | s | time spent in take off mode
| t_solo_spr | 150 | 150 | 150 | s | time spent in XXXXX mode
| t_curva_spr | 696 | 696 | 696
| t_ferry_spr | 223.2 | 223.2 | 223.2
| pesticide_use | 2 | 2 | 2 | kg/ha | pesticide use per ha
| pesticide_eff | 0.95 | 0.95 | 0.95 |  | pesticide use efficiency (losses)
| dilution | 10 | 10 | 10 | L/ha | ratio of water:pesticide
| maint_Al | 2.3316 | 2.3316 | 2.3316 | kg/year | annual aluminium consumption during maintenance
| maint_pol | 0.044785 | 0.044785 | 0.044785 | kg/year | annual polymers (polyethilene) consumption during maintenance
| maint_steel | 4.2498 | 4.2498 | 4.2498 | kg/year | annual metals (steel) consumption during maintenance
| maint_battery | 6 | 6 | 6 | kg/year | annual battery consumption during maintenance
End-of-Life | p_ldf_Al | 0.25 | 0.25 | 0.25 |  | percentage of landfilled aluminum
| p_ldf_steel | 0.2 | 0.2 | 0.2 |  | percentage of landfilled steel
| p_ldf_inconel | 0.2 | 0.2 | 0.2 |  | percentage of landfilled inconel
| p_ldf_Ti | 0.2 | 0.2 | 0.2 |  | percentage of landfilled titanium
| p_ldf_GFRP | 0.5 | 0.5 | 0.5 |  | percentage of landfilled GFRP
| p_ldf_CFRP | 0.5 | 0.5 | 0.5 |  | percentage of landfilled CFRP
| p_incin_Al | 0.25 | 0.25 | 0.25 |  | percentage of incinerated aluminum
| p_incin_steel | 0.1 | 0.1 | 0.1 |  | percentage of incinerated steel
| p_incin_inconel | 0.1 | 0.1 | 0.1 |  | percentage of incinerated inconel
| p_incin_Ti | 0.1 | 0.1 | 0.1 |  | percentage of incinerated titanium
| p_incin_GFRP | 0.45 | 0.45 | 0.45 |  | percentage of incinerated GFRP
| p_incin_CFRP | 0.45 | 0.45 | 0.45 |  | percentage of incinerated CFRP
| p_recycl_Al | 0.5 | 0.5 | 0.5 |  | percentage of recycled aluminum
| p_recycl_steel | 0.7 | 0.7 | 0.7 |  | percentage of recycled steel
| p_recycl_inconel | 0.7 | 0.7 | 0.7 |  | percentage of recycled inconel
| p_recycl_Ti | 0.7 | 0.7 | 0.7 |  | percentage of recycled titanium
| p_recycl_GFRP | 0.05 | 0.05 | 0.05 |  | percentage of recycled GFRP
| p_recycl_CFRP | 0.05 | 0.05 | 0.05 |  | percentage of recycled CFRP
Note on C22: [Threaded comment] Your version of Excel allows you to read this threaded comment; however, any edits to it will get removed if the file is opened in a newer version of Excel. Learn more: https://go.microsoft.com/fwlink/?linkid=870924 Comment: 107087 kWh/month @ G1170. Considering 500 workers in the building, the average per worker is 214.17.
Note on C23: [Threaded comment] Your version of Excel allows you to read this threaded comment; however, any edits to it will get removed if the file is opened in a newer version of Excel. Learn more: https://go.microsoft.com/fwlink/?linkid=870924 Comment: 190 m³/month @ G1170. Considering 500 workers in the building, the average per worker is 0.38
Note on C24: [Threaded comment] Your version of Excel allows you to read this threaded comment; however, any edits to it will get removed if the file is opened in a newer version of Excel. Learn more: https://go.microsoft.com/fwlink/?linkid=870924 Comment: 750 m³/month @ G1170. Considering 500 workers in the building, the average per worker is 1.5
Note on C29: [Threaded comment] Your version of Excel allows you to read this threaded comment; however, any edits to it will get removed if the file is opened in a newer version of Excel. Learn more: https://go.microsoft.com/fwlink/?linkid=870924 Comment: Rebitadeira automática
Note on C30: [Threaded comment] Your version of Excel allows you to read this threaded comment; however, any edits to it will get removed if the file is opened in a newer version of Excel. Learn more: https://go.microsoft.com/fwlink/?linkid=870924 Comment: Considerando 3 estufas (composto), 1 rebitadeiras automáticas, 1 robô pintura, 2 CNC (portas e furos), 1 robô pick and place (composto)
Note on C49: [Threaded comment] Your version of Excel allows you to read this threaded comment; however, any edits to it will get removed if the file is opened in a newer version of Excel. Learn more: https://go.microsoft.com/fwlink/?linkid=870924 Comment: 80000 kWh/month @ G1360. Considering 18000 m², the average per m² is 4.44
Note on C50: [Threaded comment] Your version of Excel allows you to read this threaded comment; however, any edits to it will get removed if the file is opened in a newer version of Excel. Learn more: https://go.microsoft.com/fwlink/?linkid=870924 Comment: 80 m³/month @ G1360. Considering 18000 m², the average per m² is 0.00444
Note on C51: [Threaded comment] Your version of Excel allows you to read this threaded comment; however, any edits to it will get removed if the file is opened in a newer version of Excel. Learn more: https://go.microsoft.com/fwlink/?linkid=870924 Comment: 64 m³/month @ G1360. Considering 18000 m², the average per m² is 0.00356
Note on C52: [Threaded comment] Your version of Excel allows you to read this threaded comment; however, any edits to it will get removed if the file is opened in a newer version of Excel. Learn more: https://go.microsoft.com/fwlink/?linkid=870924 Comment: 0.27 m³/month @ G1360. Considering 18000 m², the average per m² is 0.000015
Note on C54: [Threaded comment] Your version of Excel allows you to read this threaded comment; however, any edits to it will get removed if the file is opened in a newer version of Excel. Learn more: https://go.microsoft.com/fwlink/?linkid=870924 Comment: Considerando que a distância média de entrega no BR é 800km, extrapolando esse valor para os outros destinos também (considerando que além do transporte marítmo, será enviado via terra até o cliente final)
Note on C57: [Threaded comment] Your version of Excel allows you to read this threaded comment; however, any edits to it will get removed if the file is opened in a newer version of Excel. Learn more: https://go.microsoft.com/fwlink/?linkid=870924 Comment: MTOW em t
Note on C59: [Threaded comment] Your version of Excel allows you to read this threaded comment; however, any edits to it will get removed if the file is opened in a newer version of Excel. Learn more: https://go.microsoft.com/fwlink/?linkid=870924 Comment: Em cada container cabem 4 aviões, porém vários componentes serão integrados nos EUA, portanto considerei 70% do MTOW

## Antera_og
ANTERA: composite wing, cradle-to-grave, focus on manufacturing
| variable | nominal | low | high | unit | description
General info | takt_US | 0.83 | 0.83 | 0.83 | days | takt-time in days in USA
| takt_BR | 1 | 1 | 1 | days | takt-time in days in Brazil
| OEW | 563.97 | 563.97 | 563.97 | kg | Operational Empty Weight
| flights_year_img | 0.0001 | 0.0001 | 0.0001 | FC | flight cycles per year (spraying mission)
| FH_img | 0.0001 | 0.0001 | 0.0001 | h/FC | flight hours per flight cycle (spraying mission) | 3.0667e-11 | 713978.7573
| productivity_img | 0.0001 | 0.0001 | 0.0001 | ha/h | hectares sprayed per hour | 713978.7573
| flights_year_spr | 818 | 818 | 818 | FC | flight cycles per year (spraying mission)
| FH_spr | 0.266 | 0.266 | 0.266 | h/FC | flight hours per flight cycle (spraying mission)
| productivity_spr | 107 | 107 | 107 | ha/h | hectares sprayed per hour
| lifetime | 30.6667 | 30.6667 | 30.6667 | years | operational life span
| fleet_US | 3527.72 | 3527.72 | 3527.72 | aircraft | estimated fleet size manufactured in USA
| fleet_BR | 4676.28 | 4676.28 | 4676.28 | aircraft | estimated fleet size manufactured in Brazil (30% da frota terá esse opcional)
| grid_wind_US | 15 | 15 | 15 |  | percentage of eolic electricity generation in USA
| grid_gas_US | 70 | 70 | 70 |  | percentage of gas electricity generation in USA
| grid_hydro_US | 15 | 15 | 15 |  | percentage of hydro electricity generation in USA
| grid_wind_BR | 10 | 10 | 10 |  | percentage of eolic electricity generation in Brazil
| grid_gas_BR | 20 | 20 | 20 |  | percentage of gas electricity generation in Brazil
| grid_hydro_BR | 70 | 70 | 70 |  | percentage of hydro electricity generation in Brazil
Office | E_office | 510.4385 | 510.4385 | 510.4385 | kWh/month | monthly office electricity consumption
| water_office | 0.90567 | 0.90567 | 0.90567 | cu.m/month | monthly office water consumption
| wastewater_office | 3.575 | 3.575 | 3.575 | cu.m/month | monthly office wastewater generation
Development | devmonths | 60 | 60 | 60 | months | months to develop product
| developers | 2.3833 | 2.3833 | 2.3833 | person/month | average number of people involved in aircraft development per month
| new_factory_US | 2250 | 2250 | 2250 | sq.m | new factory space needed for serial production in USA
| new_factory_BR | 3870 | 3870 | 3870 | sq.m | new factory space needed for serial production in Brazil
| new_machine_US | 1 | 1 | 1 | units | new machines needed for serial production in USA
| new_machine_BR | 8 | 8 | 8 | units | new machines needed for serial production in Brazil
| prototypes | 3 | 3 | 3 | units | number of flying prototype aircraft
| ironbirds | 1 | 1 | 1 | units | number of structural-testing or systems-integration prototypes
| test_FH | 1000 | 1000 | 1000 | h | flight hours during certification campaign
Materials | p_Al | 0.54 | 0.54 | 0.54 |  | percentage of stamped/formed aluminum
| p_steel | 0.2 | 0.2 | 0.2 |  | percentage of extruded steel
| p_CFRP | 0.26 | 0.26 | 0.26 |  | percentage of CFRP
| p_GFRP | 1e-05 | 1e-05 | 1e-05 |  | percentage of GFRP
| p_inconel | 1e-05 | 1e-05 | 1e-05 |  | percentage of inconel
| p_Ti | 1e-05 | 1e-05 | 1e-05 |  | percentage of titanium
| b2f_Al | 1.25 | 1.25 | 1.25 |  | Buy-to-fly ratio of stamped aluminum
| b2f_steel | 1.25 | 1.25 | 1.25 |  | Buy-to-fly ratio of extruded steel
| b2f_CFRP | 1 | 1 | 1 |  | Buy-to-fly ratio of CFRP
| b2f_GFRP | 1.2 | 1.2 | 1.2 |  | Buy-to-fly ratio of GFRP
| b2f_inconel | 1 | 1 | 1 |  | Buy-to-fly ratio of inconel
| b2f_Ti | 1 | 1 | 1 |  | Buy-to-fly ratio of titanium
Factory | E_aluminum | 1e-05 | 1e-05 | 1e-05 | kWh/month | monthly industrial electricity consumption (aluminum parts)
| E_composite | 1e-05 | 1e-05 | 1e-05 | kWh/month | monthly industrial electricity consumption (composite parts)
| E_assy | 1e-05 | 1e-05 | 1e-05 | kWh/month | monthly industrial electricity consumption (final assembly)
| E_factory | 2266.3469 | 2266.3469 | 2266.3469 | kWh/month | monthly industrial electricity consumption
| water_factory | 17.1828 | 17.1828 | 17.1828 | cu.m/month | monthly industrial water consumption
| wastewater_factory | 13.7772 | 13.7772 | 13.7772 | cu.m/month | monthly industrial wastewater generation
| lubricant | 0.05805 | 0.05805 | 0.05805 | cu.m/month | monthly industrial lubricating oil consumption
| consummable | 1e-05 | 1e-05 | 1e-05 | kg/month | monthly industrial consummable consumption (considered polymer)
Logistics | d_lorry | 800 | 800 | 800 | km | road transportation distance
| d_air | 1e-05 | 1e-05 | 1e-05 | km | air transportation distance
| d_sea | 8936.2 | 8936.2 | 8936.2 | km | sea transportation distance
| m_lorry | 1.15 | 1.15 | 1.15 | t | mass transported by road
| m_air | 1e-05 | 1e-05 | 1e-05 | t | mass transported by air
| m_sea | 3.22 | 3.22 | 3.22 | t | mass transported by sea
Aircraft Ops Imaging | ff_cruise_img | 0.0046012 | 0.0046012 | 0.0046012 | kg/s | fuel consumption per second on spraying phase
| ff_takeoff_img | 0.010518 | 0.010518 | 0.010518 | kg/s | fuel consumption per second on take off
| ff_solo_img | 0.0052589 | 0.0052589 | 0.0052589 | kg/s | fuel consumption per second on XXXXX
| ff_curva_img | 0.0046012 | 0.0046012 | 0.0046012
| ff_ferry_img | 0.006573 | 0.006573 | 0.006573
| t_cruise_img | 1e-05 | 1e-05 | 1e-05 | s | time spent in cruise mode
| t_takeoff_img | 1e-05 | 1e-05 | 1e-05 | s | time spent in take off mode
| t_solo_img | 1e-05 | 1e-05 | 1e-05 | s | time spent in XXXXX mode
| t_curva_img | 1e-05 | 1e-05 | 1e-05
| t_ferry_img | 1e-05 | 1e-05 | 1e-05
Aircraft Ops Spraying | ff_cruise_spr | 0.0059166 | 0.0059166 | 0.0059166 | kg/s | fuel consumption per second on spraying phase
| ff_takeoff_spr | 0.010911 | 0.010911 | 0.010911 | kg/s | fuel consumption per second on take off
| ff_solo_spr | 0.0046012 | 0.0046012 | 0.0046012 | kg/s | fuel consumption per second on XXXXX
| ff_curva_spr | 0.0059166 | 0.0059166 | 0.0059166
| ff_ferry_spr | 0.0069296 | 0.0069296 | 0.0069296
| t_cruise_spr | 336.6 | 336.6 | 336.6 | s | time spent in cruise mode
| t_takeoff_spr | 33 | 33 | 33 | s | time spent in take off mode
| t_solo_spr | 150 | 150 | 150 | s | time spent in XXXXX mode
| t_curva_spr | 696 | 696 | 696
| t_ferry_spr | 223.2 | 223.2 | 223.2
| pesticide_use | 2 | 2 | 2 | kg/ha | pesticide use per ha
| pesticide_eff | 0.95 | 0.95 | 0.95 |  | pesticide use efficiency (losses)
| dilution | 10 | 10 | 10 | L/ha | ratio of water:pesticide
| maint_Al | 2.3316 | 2.3316 | 2.3316 | kg/year | annual aluminium consumption during maintenance
| maint_pol | 0.044785 | 0.044785 | 0.044785 | kg/year | annual polymers (polyethilene) consumption during maintenance
| maint_steel | 4.2498 | 4.2498 | 4.2498 | kg/year | annual metals (steel) consumption during maintenance
| maint_battery | 6 | 6 | 6 | kg/year | annual battery consumption during maintenance
End-of-Life | p_ldf_Al | 0.25 | 0.25 | 0.25 |  | percentage of landfilled aluminum
| p_ldf_steel | 0.2 | 0.2 | 0.2 |  | percentage of landfilled steel
| p_ldf_inconel | 0.2 | 0.2 | 0.2 |  | percentage of landfilled inconel
| p_ldf_Ti | 0.2 | 0.2 | 0.2 |  | percentage of landfilled titanium
| p_ldf_GFRP | 0.5 | 0.5 | 0.5 |  | percentage of landfilled GFRP
| p_ldf_CFRP | 0.5 | 0.5 | 0.5 |  | percentage of landfilled CFRP
| p_incin_Al | 0.25 | 0.25 | 0.25 |  | percentage of incinerated aluminum
| p_incin_steel | 0.1 | 0.1 | 0.1 |  | percentage of incinerated steel
| p_incin_inconel | 0.1 | 0.1 | 0.1 |  | percentage of incinerated inconel
| p_incin_Ti | 0.1 | 0.1 | 0.1 |  | percentage of incinerated titanium
| p_incin_GFRP | 0.45 | 0.45 | 0.45 |  | percentage of incinerated GFRP
| p_incin_CFRP | 0.45 | 0.45 | 0.45 |  | percentage of incinerated CFRP
| p_recycl_Al | 0.5 | 0.5 | 0.5 |  | percentage of recycled aluminum
| p_recycl_steel | 0.7 | 0.7 | 0.7 |  | percentage of recycled steel
| p_recycl_inconel | 0.7 | 0.7 | 0.7 |  | percentage of recycled inconel
| p_recycl_Ti | 0.7 | 0.7 | 0.7 |  | percentage of recycled titanium
| p_recycl_GFRP | 0.05 | 0.05 | 0.05 |  | percentage of recycled GFRP
| p_recycl_CFRP | 0.05 | 0.05 | 0.05 |  | percentage of recycled CFRP
Note on C22: [Threaded comment] Your version of Excel allows you to read this threaded comment; however, any edits to it will get removed if the file is opened in a newer version of Excel. Learn more: https://go.microsoft.com/fwlink/?linkid=870924 Comment: 107087 kWh/month @ G1170. Considering 500 workers in the building, the average per worker is 214.17.
Note on C23: [Threaded comment] Your version of Excel allows you to read this threaded comment; however, any edits to it will get removed if the file is opened in a newer version of Excel. Learn more: https://go.microsoft.com/fwlink/?linkid=870924 Comment: 190 m³/month @ G1170. Considering 500 workers in the building, the average per worker is 0.38
Note on C24: [Threaded comment] Your version of Excel allows you to read this threaded comment; however, any edits to it will get removed if the file is opened in a newer version of Excel. Learn more: https://go.microsoft.com/fwlink/?linkid=870924 Comment: 750 m³/month @ G1170. Considering 500 workers in the building, the average per worker is 1.5
Note on C29: [Threaded comment] Your version of Excel allows you to read this threaded comment; however, any edits to it will get removed if the file is opened in a newer version of Excel. Learn more: https://go.microsoft.com/fwlink/?linkid=870924 Comment: Rebitadeira automática
Note on C30: [Threaded comment] Your version of Excel allows you to read this threaded comment; however, any edits to it will get removed if the file is opened in a newer version of Excel. Learn more: https://go.microsoft.com/fwlink/?linkid=870924 Comment: Considerando 3 estufas (composto), 1 rebitadeiras automáticas, 1 robô pintura, 2 CNC (portas e furos), 1 robô pick and place (composto)
Note on C49: [Threaded comment] Your version of Excel allows you to read this threaded comment; however, any edits to it will get removed if the file is opened in a newer version of Excel. Learn more: https://go.microsoft.com/fwlink/?linkid=870924 Comment: 80000 kWh/month @ G1360. Considering 18000 m², the average per m² is 4.44
Note on C50: [Threaded comment] Your version of Excel allows you to read this threaded comment; however, any edits to it will get removed if the file is opened in a newer version of Excel. Learn more: https://go.microsoft.com/fwlink/?linkid=870924 Comment: 80 m³/month @ G1360. Considering 18000 m², the average per m² is 0.00444
Note on C51: [Threaded comment] Your version of Excel allows you to read this threaded comment; however, any edits to it will get removed if the file is opened in a newer version of Excel. Learn more: https://go.microsoft.com/fwlink/?linkid=870924 Comment: 64 m³/month @ G1360. Considering 18000 m², the average per m² is 0.00356
Note on C52: [Threaded comment] Your version of Excel allows you to read this threaded comment; however, any edits to it will get removed if the file is opened in a newer version of Excel. Learn more: https://go.microsoft.com/fwlink/?linkid=870924 Comment: 0.27 m³/month @ G1360. Considering 18000 m², the average per m² is 0.000015
Note on C54: [Threaded comment] Your version of Excel allows you to read this threaded comment; however, any edits to it will get removed if the file is opened in a newer version of Excel. Learn more: https://go.microsoft.com/fwlink/?linkid=870924 Comment: Considerando que a distância média de entrega no BR é 800km, extrapolando esse valor para os outros destinos também (considerando que além do transporte marítmo, será enviado via terra até o cliente final)
Note on C57: [Threaded comment] Your version of Excel allows you to read this threaded comment; however, any edits to it will get removed if the file is opened in a newer version of Excel. Learn more: https://go.microsoft.com/fwlink/?linkid=870924 Comment: MTOW em t
Note on C59: [Threaded comment] Your version of Excel allows you to read this threaded comment; however, any edits to it will get removed if the file is opened in a newer version of Excel. Learn more: https://go.microsoft.com/fwlink/?linkid=870924 Comment: Em cada container cabem 4 aviões, porém vários componentes serão integrados nos EUA, portanto considerei 70% do MTOW