## A320
Input variables to LCA calculation. Pessimistic to Optimistic range is used for sampling a beta-PERT distribution.
| variable | nominal | low | high | unit | description
General info | takt | 2.5 | 2.5 | 2.5 | days | takt-time in days
| OEW | 41244 | 41244 | 41244 | kg | Operational Empty Weight
| flights_year | 1920 | 1920 | 1920 | flights | flights per year (typical mission)
| FH | 1.82 | 1.82 | 1.82 | h | flight hours per flight cycle (typical mission)
| seat_max | 180 | 180 | 180 | seats | number of available seats (pax only)
| p_seat | 0.84 | 0.84 | 0.84 |  | percentage of seat sold per flight (pax only)
| loadfactor | 0.78 | 0.78 | 0.78 |  | Cargo or PAX load factor
| d_f | 1100 | 1100 | 1100 | km | distance per flight (typical mission)
| lifetime | 25 | 25 | 25 | years | operational life span
| fleet | 4770 | 4770 | 4770 | aircraft | estimated fleet size
| grid_wind | 30 | 30 | 30 |  | percentage of eolic electricity generation
| grid_gas | 60 | 60 | 60 |  | percentage of gas electricity generation
| grid_hydro | 10 | 10 | 10 |  | percentage of hydro electricity generation
Office | E_office | 42834.8 | 42834.8 | 42834.8 | kWh/month | monthly office electricity consumption
| water_office | 76 | 76 | 76 | cu.m/month | monthly office water consumption
| wastewater_office | 300 | 300 | 300 | cu.m/month | monthly office wastewater generation
| paper_use | 466 | 466 | 466 | kg/year*employee | yearly office paper consumption per employee
Development | devmonths | 48 | 48 | 48 | months | months to develop product
| developers | 200 | 200 | 200 | person/month | average number of people involved in aircraft development per month
| car_travel | 1539.1667 | 1539.1667 | 1539.1667 | km/month | business travel or commute by car
| air_travel | 20000 | 20000 | 20000 | person.km/month | business travel by airplane
| new_factory | 19062 | 19062 | 19062 | sq.m | new factory space needed for serial production
| new_machine | 10 | 10 | 10 | units | new machines needed for serial production (metalworking machines)
| prototypes | 5 | 5 | 5 | units | number of flying prototype aircraft
| ironbirds | 2 | 2 | 2 | units | number of structural-testing or systems-integration prototypes
| test_FH | 3100 | 3100 | 3100 | h | flight hours during certification campaign
Materials | p_Al | 1 | 1 | 1 |  | percentage of aluminum
| p_steel | 1e-05 | 1e-05 | 1e-05 |  | percentage of steel
| p_CFRP | 1e-05 | 1e-05 | 1e-05 |  | percentage of CFRP
| p_GFRP | 1e-05 | 1e-05 | 1e-05 |  | percentage of GFRP
| p_inconel | 1e-05 | 1e-05 | 1e-05 |  | percentage of inconel
| p_Ti | 1e-05 | 1e-05 | 1e-05 |  | percentage of titanium
| b2f_Al | 10 | 10 | 10 |  | Buy-to-fly ratio of aluminum
| b2f_steel | 10 | 10 | 10 |  | Buy-to-fly ratio of steel
| b2f_CFRP | 1.2 | 1.2 | 1.2 |  | Buy-to-fly ratio of CFRP
| b2f_GFRP | 1.2 | 1.2 | 1.2 |  | Buy-to-fly ratio of GFRP
| b2f_inconel | 10 | 10 | 10 |  | Buy-to-fly ratio of inconel
| b2f_Ti | 10 | 10 | 10 |  | Buy-to-fly ratio of titanium
Factory | E_factory | 169440 | 169440 | 169440 | kWh/month | monthly industrial electricity consumption
| water_factory | 169.44 | 169.44 | 169.44 | cu.m/month | monthly industrial water consumption
| wastewater_factory | 135.552 | 135.552 | 135.552 | cu.m/month | monthly industrial wastewater generation
| lubricant | 0.56762 | 0.56762 | 0.56762 | cu.m/month | monthly industrial lubricating oil consumption
Logistics | d_lorry | 1500 | 1500 | 1500 | km | road transportation distance
| d_air | 2000 | 2000 | 2000 | km | air transportation distance
| d_sea | 500 | 500 | 500 | km | sea transportation distance
| m_lorry | 20 | 20 | 20 | t | mass transported by road
| m_air | 20 | 20 | 20 | t | mass transported by air
| m_sea | 1 | 1 | 1 | t | mass transported by sea
Airport | pax_ap | 48800000 | 48800000 | 48800000 | PAX | número de PAX anual no aeroporto
| flights_ap | 307736 | 307736 | 307736 | flights | número de voos no aeroporto por ano
Aircraft Ops | ff_ccd | 0.47222 | 0.47222 | 0.47222 | kg/s | fuel consumption per second on CCD
| maint_Al | 4.54 | 4.54 | 4.54 | kg/year | annual aluminium consumption during maintenance
| maint_pol | 44 | 44 | 44 | kg/year | annual polymers (polyethilene) consumption during maintenance
| maint_steel | 0.9 | 0.9 | 0.9 | kg/year | annual metals (steel) consumption during maintenance
| maint_battery | 10.6656 | 10.6656 | 10.6656 | kg/year | annual battery consumption during maintenance
| t_app | 4 | 4 | 4 | min | approach time-in-mode
| t_idle | 26 | 26 | 26 | min | idle time-in-mode
| t_to | 0.7 | 0.7 | 0.7 | min | take off time-in-mode
| t_climb | 2.2 | 2.2 | 2.2 | min | climb-out time-in-mode
| ff_app | 0.276 | 0.276 | 0.276 | kg/s | fuel consumption per second on approach
| ff_idle | 0.096 | 0.096 | 0.096 | kg/s | fuel consumption per second on idle
| ff_to | 0.972 | 0.972 | 0.972 | kg/s | fuel consumption per second on take off
| ff_climb | 0.799 | 0.799 | 0.799 | kg/s | fuel consumption per second on climb-out
End-of-Life | p_ldf_Al | 0.25 | 0.25 | 0.25 |  | percentage of landfilled aluminum
| p_ldf_steel | 0.2 | 0.2 | 0.2 |  | percentage of landfilled steel
| p_ldf_inconel | 0.2 | 0.2 | 0.2 |  | percentage of landfilled inconel
| p_ldf_Ti | 0.2 | 0.2 | 0.2 |  | percentage of landfilled titanium
| p_ldf_GFRP | 0.5 | 0.5 | 0.5 |  | percentage of landfilled GFRP
| p_ldf_CFRP | 0.5 | 0.5 | 0.5 |  | percentage of landfilled CFRP
| p_incin_Al | 0.25 | 0.25 | 0.25 |  | percentage of incinerated aluminum
| p_incin_steel | 0.1 | 0.1 | 0.1 |  | percentage of incinerated steel
| p_incin_inconel | 0.1 | 0.1 | 0.1 |  | percentage of incinerated inconel
| p_incin_Ti | 0.1 | 0.1 | 0.1 |  | percentage of incinerated titanium
| p_incin_GFRP | 0.45 | 0.45 | 0.45 |  | percentage of incinerated GFRP
| p_incin_CFRP | 0.45 | 0.45 | 0.45 |  | percentage of incinerated CFRP
| p_recycl_Al | 0.5 | 0.5 | 0.5 |  | percentage of recycled aluminum
| p_recycl_steel | 0.7 | 0.7 | 0.7 |  | percentage of recycled steel
| p_recycl_inconel | 0.7 | 0.7 | 0.7 |  | percentage of recycled inconel
| p_recycl_Ti | 0.7 | 0.7 | 0.7 |  | percentage of recycled titanium
| p_recycl_GFRP | 0.05 | 0.05 | 0.05 |  | percentage of recycled GFRP
| p_recycl_CFRP | 0.05 | 0.05 | 0.05 |  | percentage of recycled CFRP
Note on C17: [Threaded comment] Your version of Excel allows you to read this threaded comment; however, any edits to it will get removed if the file is opened in a newer version of Excel. Learn more: https://go.microsoft.com/fwlink/?linkid=870924 Comment: 107087 kWh/month @ G1170. Considering 500 workers in the building, the average per worker is 214.17.
Note on C18: [Threaded comment] Your version of Excel allows you to read this threaded comment; however, any edits to it will get removed if the file is opened in a newer version of Excel. Learn more: https://go.microsoft.com/fwlink/?linkid=870924 Comment: 190 m³/month @ G1170. Considering 500 workers in the building, the average per worker is 0.38
Note on C19: [Threaded comment] Your version of Excel allows you to read this threaded comment; however, any edits to it will get removed if the file is opened in a newer version of Excel. Learn more: https://go.microsoft.com/fwlink/?linkid=870924 Comment: 750 m³/month @ G1170. Considering 500 workers in the building, the average per worker is 1.5
Note on C42: [Threaded comment] Your version of Excel allows you to read this threaded comment; however, any edits to it will get removed if the file is opened in a newer version of Excel. Learn more: https://go.microsoft.com/fwlink/?linkid=870924 Comment: 80000 kWh/month @ G1360. Considering 18000 m², the average per m² is 4.44
Note on C43: [Threaded comment] Your version of Excel allows you to read this threaded comment; however, any edits to it will get removed if the file is opened in a newer version of Excel. Learn more: https://go.microsoft.com/fwlink/?linkid=870924 Comment: 80 m³/month @ G1360. Considering 18000 m², the average per m² is 0.00444
Note on C44: [Threaded comment] Your version of Excel allows you to read this threaded comment; however, any edits to it will get removed if the file is opened in a newer version of Excel. Learn more: https://go.microsoft.com/fwlink/?linkid=870924 Comment: 64 m³/month @ G1360. Considering 18000 m², the average per m² is 0.00356
Note on C45: [Threaded comment] Your version of Excel allows you to read this threaded comment; however, any edits to it will get removed if the file is opened in a newer version of Excel. Learn more: https://go.microsoft.com/fwlink/?linkid=870924 Comment: 0.27 m³/month @ G1360. Considering 18000 m², the average per m² is 0.000015
Note on C52: [Threaded comment] Your version of Excel allows you to read this threaded comment; however, any edits to it will get removed if the file is opened in a newer version of Excel. Learn more: https://go.microsoft.com/fwlink/?linkid=870924 Comment: rome fiumicino
Note on C53: [Threaded comment] Your version of Excel allows you to read this threaded comment; however, any edits to it will get removed if the file is opened in a newer version of Excel. Learn more: https://go.microsoft.com/fwlink/?linkid=870924 Comment: rome fiumicino

## A320_old
Input variables to LCA calculation. Pessimistic to Optimistic range is used for sampling a beta-PERT distribution.
| variable | nominal | low | high | unit | description
General info | takt | 2.5 | 2 | 3 | days | takt-time in days
| OEW | 41244 | 39181.8 | 43306.2 | kg | Operational Empty Weight
| flights_year | 1920 | 1536 | 1920 | flights | flights per year (typical mission)
| FH | 1.82 | 1.274 | 2.002 | h | flight hours per flight cycle (typical mission)
| seat_max | 180 | 144 | 198 | seats | number of available seats (pax only)
| p_seat | 0.84 | 0.672 | 1 |  | percentage of seat sold per flight (pax only)
| loadfactor | 0.78 | 0.624 | 0.936 |  | Cargo or PAX load factor
| payload |  |  |  | t | Maximum cargo payload (cargo only)
| d_f | 1100 | 880 | 1320 | km | distance per flight (typical mission)
| lifetime | 25 | 20 | 30 | years | operational life span
| fleet | 4770 | 4770 | 6678 | aircraft | estimated fleet size
| grid_wind | 30 | 24 | 36 |  | percentage of eolic electricity generation
| grid_gas | 60 | 48 | 72 |  | percentage of gas electricity generation
| grid_hydro | 10 | 8 | 12 |  | percentage of hydro electricity generation
Office | E_office | 42834.8 | 34267.84 | 51401.76 | kWh/month | monthly office electricity consumption
| water_office | 76 | 60.8 | 91.2 | cu.m/month | monthly office water consumption
| wastewater_office | 300 | 240 | 360 | cu.m/month | monthly office wastewater generation
| paper_use | 466 | 372.8 | 559.2 | kg/year*employee | yearly office paper consumption per employee
Development | devmonths | 48 | 48 | 57.6 | months | months to develop product
| developers | 200 | 160 | 240 | person/month | average number of people involved in aircraft development per month
| car_travel | 1539.1667 | 1539.1667 | 1539.1667 | km/month | business travel or commute by car
| air_travel | 20000 | 20000 | 20000 | person.km/month | business travel by airplane
| new_factory | 19062 | 11437.2 | 26686.8 | sq.m | new factory space needed for serial production
| new_machine | 10 | 4 | 16 | units | new machines needed for serial production (metalworking machines)
| prototypes | 5 | 5 | 5 | units | number of flying prototype aircraft
| ironbirds | 2 | 2 | 2 | units | number of structural-testing or systems-integration prototypes
| test_FH | 3100 | 2480 | 3720 | h | flight hours during certification campaign
Materials | p_Al | 0.46 | 0.368 | 0.552 |  | percentage of aluminum
| p_steel | 0.7 | 0.56 | 0.84 |  | percentage of steel
| p_CFRP | 0.16 | 0.128 | 0.192 |  | percentage of CFRP
| p_GFRP | 0.16 | 0.128 | 0.192 |  | percentage of GFRP
| p_inconel | 0.05 | 0.04 | 0.06 |  | percentage of inconel
| p_Ti | 0.1 | 0.08 | 0.12 |  | percentage of titanium
| b2f_Al | 15 | 12 | 18 |  | Buy-to-fly ratio of aluminum
| b2f_steel | 15 | 12 | 18 |  | Buy-to-fly ratio of steel
| b2f_CFRP | 1.2 | 0.96 | 1.44 |  | Buy-to-fly ratio of CFRP
| b2f_GFRP | 1.2 | 0.96 | 1.44 |  | Buy-to-fly ratio of GFRP
| b2f_inconel | 15 | 12 | 18 |  | Buy-to-fly ratio of inconel
| b2f_Ti | 15 | 12 | 18 |  | Buy-to-fly ratio of titanium
| reuse |  |  |  |  | Percentage of aircraft that will be reused (Mistral only)
Factory | E_factory | 169440 | 135552 | 203328 | kWh/month | monthly industrial electricity consumption
| water_factory | 169.44 | 135.552 | 203.328 | cu.m/month | monthly industrial water consumption
| wastewater_factory | 135.552 | 108.4416 | 162.6624 | cu.m/month | monthly industrial wastewater generation
| lubricant | 0.56762 | 0.4541 | 0.68115 | cu.m/month | monthly industrial lubricating oil consumption
Logistics | d_lorry | 1500 | 1200 | 1800 | km | road transportation distance
| d_air | 2000 | 1600 | 2400 | km | air transportation distance
| d_sea | 500 | 400 | 600 | km | sea transportation distance
| m_lorry | 20 | 16 | 24 | t | mass transported by road
| m_air | 20 | 16 | 24 | t | mass transported by air
| m_sea | 1 | 0.8 | 1.2 | t | mass transported by sea
Airport | pax_ap | 48800000 | 48800000 | 53680000 | PAX | número de PAX anual no aeroporto
| flights_ap | 307736 | 307736 | 338509.6 | flights | número de voos no aeroporto por ano
Aircraft Ops | ff_ccd | 0.47222 | 0.37778 | 0.56667 | kg/s | fuel consumption per second on CCD
| maint_Al | 4.54 | 3.632 | 5.448 | kg/year | annual aluminium consumption during maintenance
| maint_pol | 44 | 35.2 | 52.8 | kg/year | annual polymers (polyethilene) consumption during maintenance
| maint_steel | 0.9 | 0.72 | 1.08 | kg/year | annual metals (steel) consumption during maintenance
| maint_battery | 10.6656 | 8.5325 | 12.7987 | kg/year | annual battery consumption during maintenance
| t_app | 4 | 3.2 | 4.8 | min | approach time-in-mode
| t_idle | 26 | 20.8 | 31.2 | min | idle time-in-mode
| t_to | 0.7 | 0.56 | 0.84 | min | take off time-in-mode
| t_climb | 2.2 | 1.76 | 2.64 | min | climb-out time-in-mode
| t_lto |  |  |  | min | total LTO time (mistral only)
| ff_app | 0.276 | 0.2208 | 0.3312 | kg/s | fuel consumption per second on approach
| ff_idle | 0.096 | 0.0768 | 0.1152 | kg/s | fuel consumption per second on idle
| ff_to | 0.972 | 0.7776 | 1.1664 | kg/s | fuel consumption per second on take off
| ff_climb | 0.799 | 0.6392 | 0.9588 | kg/s | fuel consumption per second on climb-out
| ff_lto |  |  |  | kg/s | fuel consumption per second on LTO (mistral only)
End-of-Life | p_ldf_Al | 0.25 | 0.25 | 0.25 |  | percentage of landfilled aluminum
| p_ldf_steel | 0.2 | 0.2 | 0.2 |  | percentage of landfilled steel
| p_ldf_inconel | 0.2 | 0.2 | 0.2 |  | percentage of landfilled inconel
| p_ldf_Ti | 0.2 | 0.2 | 0.2 |  | percentage of landfilled titanium
| p_ldf_GFRP | 0.5 | 0.5 | 0.5 |  | percentage of landfilled GFRP
| p_ldf_CFRP | 0.5 | 0.5 | 0.5 |  | percentage of landfilled CFRP
| p_incin_Al | 0.25 | 0.25 | 0.25 |  | percentage of incinerated aluminum
| p_incin_steel | 0.1 | 0.1 | 0.1 |  | percentage of incinerated steel
| p_incin_inconel | 0.1 | 0.1 | 0.1 |  | percentage of incinerated inconel
| p_incin_Ti | 0.1 | 0.1 | 0.1 |  | percentage of incinerated titanium
| p_incin_GFRP | 0.45 | 0.45 | 0.45 |  | percentage of incinerated GFRP
| p_incin_CFRP | 0.45 | 0.45 | 0.45 |  | percentage of incinerated CFRP
| p_recycl_Al | 0.5 | 0.5 | 0.5 |  | percentage of recycled aluminum
| p_recycl_steel | 0.7 | 0.7 | 0.7 |  | percentage of recycled steel
| p_recycl_inconel | 0.7 | 0.7 | 0.7 |  | percentage of recycled inconel
| p_recycl_Ti | 0.7 | 0.7 | 0.7 |  | percentage of recycled titanium
| p_recycl_GFRP | 0.05 | 0.05 | 0.05 |  | percentage of recycled GFRP
| p_recycl_CFRP | 0.05 | 0.05 | 0.05 |  | percentage of recycled CFRP
Note on C18: [Threaded comment] Your version of Excel allows you to read this threaded comment; however, any edits to it will get removed if the file is opened in a newer version of Excel. Learn more: https://go.microsoft.com/fwlink/?linkid=870924 Comment: 107087 kWh/month @ G1170. Considering 500 workers in the building, the average per worker is 214.17.
Note on C19: [Threaded comment] Your version of Excel allows you to read this threaded comment; however, any edits to it will get removed if the file is opened in a newer version of Excel. Learn more: https://go.microsoft.com/fwlink/?linkid=870924 Comment: 190 m³/month @ G1170. Considering 500 workers in the building, the average per worker is 0.38
Note on C20: [Threaded comment] Your version of Excel allows you to read this threaded comment; however, any edits to it will get removed if the file is opened in a newer version of Excel. Learn more: https://go.microsoft.com/fwlink/?linkid=870924 Comment: 750 m³/month @ G1170. Considering 500 workers in the building, the average per worker is 1.5
Note on C44: [Threaded comment] Your version of Excel allows you to read this threaded comment; however, any edits to it will get removed if the file is opened in a newer version of Excel. Learn more: https://go.microsoft.com/fwlink/?linkid=870924 Comment: 80000 kWh/month @ G1360. Considering 18000 m², the average per m² is 4.44
Note on C45: [Threaded comment] Your version of Excel allows you to read this threaded comment; however, any edits to it will get removed if the file is opened in a newer version of Excel. Learn more: https://go.microsoft.com/fwlink/?linkid=870924 Comment: 80 m³/month @ G1360. Considering 18000 m², the average per m² is 0.00444
Note on C46: [Threaded comment] Your version of Excel allows you to read this threaded comment; however, any edits to it will get removed if the file is opened in a newer version of Excel. Learn more: https://go.microsoft.com/fwlink/?linkid=870924 Comment: 64 m³/month @ G1360. Considering 18000 m², the average per m² is 0.00356
Note on C47: [Threaded comment] Your version of Excel allows you to read this threaded comment; however, any edits to it will get removed if the file is opened in a newer version of Excel. Learn more: https://go.microsoft.com/fwlink/?linkid=870924 Comment: 0.27 m³/month @ G1360. Considering 18000 m², the average per m² is 0.000015
Note on C54: [Threaded comment] Your version of Excel allows you to read this threaded comment; however, any edits to it will get removed if the file is opened in a newer version of Excel. Learn more: https://go.microsoft.com/fwlink/?linkid=870924 Comment: rome fiumicino
Note on C55: [Threaded comment] Your version of Excel allows you to read this threaded comment; however, any edits to it will get removed if the file is opened in a newer version of Excel. Learn more: https://go.microsoft.com/fwlink/?linkid=870924 Comment: rome fiumicino